## D-Link
2006.05.01 | D-Link
TABELA GWARANCJI PRODUCENTA
Wyjaśnienia: - LL (limited lifetime), do 5 lat od ogłoszenia zakończenia produkcji przez producenta
P/N | Opis produktu | Gwarancja (w latach)
DANE DO MODYFIKACJI
ANT24-0401 | D-Link Indoor 4dBi Ceiling Mount Antenna - 360o Horizontal Spread & 120o Vertical Spread - Supply 3m Length Patch Cable with SMA-Male to RP-SMA Female - SMA Female Connector - Mounting Kit Supplied - Extend Wireless Range up to 0.5 KM - Suitable for DWL-510, DWL-520+, DWL-G520, DWL-700AP, DWL-900AP+, DWL-1000AP+, DWL-2000AP+, DWL-2100AP, DWL-3200AP, DI-514, DI-524, DI-524UP, DI-614+, DI-624, DI-624+, DI-714P+, DI-824VUP+ | 2
ANT24-0501 | D-Link Indoor 5dBi Omni-Directional Antenna - 360o Horizontal Spread & 36o Vertical Spread - RP-SMA Female Connector - Include RP-SMA to RP-TNC interface adaptor - 1.5m extension cable attached for flexibility - Wall or Magnetic Mounting - Extend Wireless Range up to 0.5 KM - Suitable for DWL-510, DWL-520+, DWL-G520, DWL-700AP, DWL-900AP+, DWL-1000AP+, DWL-2000AP+, DWL-2100AP, DWL-3200AP, DI-514, DI-524, DI-524UP, DI-614+, DI-624, DI-624+, DI-714P+, DI-824VUP+ | 2
ANT24-0501C | D-Link Indoor 5dBi Omni-Directional Antenna - 360o Horizontal Spread & 36o Vertical Spread - RP-SMA Female Connector - RP-SMA to RP-TNC adaptor included - New stylish design in blister packaging - Extend Wireless Range up to 0.5 KM - Suitable for DWL-510, DWL-520+, DWL-G520, DWL-700AP, DWL-900AP+, DWL-1000AP+, DWL-2000AP+, DWL-2100AP, DWL-3200AP, DI-514, DI-524, DI-524UP, DI-614+, DI-624, DI-624+, DI-714P+, DI-824VUP+ | 2
ANT24-0600 | D-Link Indoor 6dBi Directional Patch Antenna - 68o Horizontal Spread & 80o Vertical Spread - Extend Wireless Range up to 0.5 KM - RP-SMA Female Connector - Suitable for DWL-510, DWL-520+, DWL-G520, DWL-700AP, DWL-900AP+, DWL-1000AP+, DWL-2000AP+, DWL-2100AP, DWL-3200AP, DI-514, DI-524, DI-524UP, DI-614+, DI-624, DI-624+, DI-714P+, DI-824VUP+ | 2
ANT24-0700 | D-Link Indoor 7dBi Omni-Directional Antenna - 360o Horizontal Spread & 24o Vertical Spread - RP-SMA Female Connector - Include RP-SMA to RP-TNC interface adaptor - 1.5m extension cable attached for flexibility - Wall or Magnetic Mounting - Extend Wireless Range up to 1 KM - Suitable for DWL-510, DWL-520+, DWL-G520, DWL-700AP, DWL-900AP+, DWL-1000AP+, DWL-2000AP+, DWL-2100AP, DWL-3200AP, DI-514, DI-524, DI-524UP, DI-614+, DI-624, DI-624+, DI-714P+, DI-824VUP+ | 2
ANT24-0800 | D-Link Outdoor 8dBi Omni-Directional Antenna - 360o Horizontal Spread & 15o Vertical Spread - Supply 0.5m Length Pigtail Cable with N-Male to RP-SMA Female - N-Female Connector - Lightning Surge Protector Supplied - Mounting Kit Supplied - Extend Wireless Range up to 1 KM - Suitable for DWL-510, DWL-520+, DWL-G520, DWL-700AP, DWL-900AP+, DWL-1000AP+, DWL-2000AP+, DWL-2100AP, DWL-3200AP, DI-514, DI-524, DI-524UP, DI-614+, DI-624, DI-624+, DI-714P+, DI-824VUP+ | 2
ANT24-0801 | D-Link Indoor / Outdoor 8.5dBi Pico Cell Patch Antenna - 70o Horizontal Spread & 65o Vertical Spread - Supply 3m Length Patch Cable with N-Male to RP-SMA Female - N-Female Connector - Mounting Kit Supplied - Extend Wireless Range up to 1 KM - Suitable for DWL-510, DWL-520+, DWL-G520, DWL-700AP, DWL-900AP+, DWL-1000AP+, DWL-2000AP+, DWL-2100AP, DWL-3200AP, DI-514, DI-524, DI-524UP, DI-614+, DI-624, DI-624+, DI-714P+, DI-824VUP+ | 2
ANT24-1200 | D-Link Indoor 11.5dBi Directional Panel Antenna - 80o Horizontal Spread & 23o Vertical Spread - Supply 3m Length Patch Cable with SMA Male to RP-SMA Female - SMA-Female Connector - Mounting Kit Supplied - Extend Wireless Range up to 1.5 KM - Suitable for DWL-510, DWL-520+, DWL-G520, DWL-700AP, DWL-900AP+, DWL-1000AP+, DWL-2000AP+, DWL-2100AP, DWL-3200AP, DI-514, DI-524, DI-524UP, DI-614+, DI-624, DI-624+, DI-714P+, DI-824VUP+ | 2
ANT24-1201 | D-Link Outdoor 12dBi Yagi Antenna - 50o Horizontal Spread & 50o Vertical Spread - Supply 0.5m Length Pigtail Cable with N-Male to RP-SMA Female - N-Female Connector - Lightning Surge Protector Supplied - Mounting Kit Supplied - Extend Wireless Range up to 1.5 KM - Suitable for DWL-1000AP+, DWL-1700AP, DWL-1750, DWL-2700AP | 2
ANT24-1400 | D-Link Outdoor 14dBi Directional Panel Antenna - 30o Horizontal Spread & 30o Vertical Spread - Supply 0.5m Length Pigtail Cable with N-Male to RP-SMA Female - N-Female Connector - Lightning Surge Protector Supplied - Mounting Kit Supplied - Extend Wireless Range up to 3 KM - Suitable for DWL-1000AP+, DWL-1700AP, DWL-1750, DWL-2700AP | 2
ANT24-1500 | D-Link Outdoor 15dBi Omni-Directional Antenna - 360o Horizontal Spread & 8o Vertical Spread - Supply 3m Length Pigtail Cable with N-Male to RP-SMA Female - N-Female Connector - Lightning Surge Protector Supplied - Mounting Kit Supplied - Extend Wireless Range up to 5 KM - Suitable for DWL-1000AP+, DWL-1700AP, DWL-1750, DWL-2700AP | 2
ANT24-1800 | D-Link Outdoor 18dBi Directional Panel Antenna - 15o Horizontal Spread & 15o Vertical Spread - Supply 0.5m Length Pigtail Cable with N-Male to RP-SMA Female - N-Female Connector - Lightning Surge Protector Supplied - Mounting Kit Supplied - Extend Wireless Range up to 5.5 KM - Suitable for DWL-1000AP+, DWL-1700AP, DWL-1750, DWL-2700AP | 2
ANT24-1801 | D-Link Outdoor 18dBi Directional Yagi Antenna - 15o Horizontal Spread & 15o Vertical Spread - Supply 0.5m Length Pigtail Cable with N-Male to RP-SMA Female - N-Female Connector - Lightning Surge Protector Supplied - Mounting Kit Supplied - Extend Wireless Distances up to 5.5 KM - Suitable for DWL-1000AP+, DWL-1700AP, DWL-1750, DWL-2700AP | 2
ANT24-2100 | D-Link Outdoor 21dBi Directional Grid Antenna - 5o Horizontal Spread & 8o Vertical Spread - Supply 3m Length Pigtail Cable with N-Male to RP-SMA Female - N-Female Connector - Lightning Surge Protector Supplied - Mounting Kit Supplied - Extend Wireless Range up to 10 KM - Suitable for DWL-1000AP+, DWL-1700AP, DWL-1750, DWL-2700AP | 2
ANT24-CB03N | D-Link 3m Extension Cable - 3m Length Extension Cable with N-Male to N-Female - Should be used in conjunction with 0.5m Length Pigtail supplied with the following suitable Antenna's: ANT24-0500, ANT24-0800, ANT24-0801, ANT24-1201, ANT24-1400, ANT24-1500, ANT24-1800, ANT24-1801, ANT24-2100 - Can also be used as cable extension together with ANT24-DLK3M cable kit Special Note: Not suitable to be used with ANT24-0401 & ANT24-1200 | 2
ANT24-CB06N | D-Link 6m Extension Cable - 6m Length Extension Cable with N-Male to N-Female - Should be used in conjunction with 0.5m Length Pigtail supplied with the following suitable Antenna's: ANT24-0500, ANT24-0800, ANT24-0801, ANT24-1201, ANT24-1400, ANT24-1500, ANT24-1800, ANT24-1801, ANT24-2100 - Can also be used as cable extension together with ANT24-DLK3M cable kit Special Note: Not suitable to be used with ANT24-0401 & ANT24-1200 | 2
ANT24-CB09N | D-Link 9m Extension Cable - 9m Length Extension Cable with N-Male to N-Female - Should be used in conjunction with 0.5m Length Pigtail supplied with the following suitable Antenna's: ANT24-0500, ANT24-0800, ANT24-0801, ANT24-1201, ANT24-1400, ANT24-1500, ANT24-1800, ANT24-1801, ANT24-2100 - Can also be used as cable extension together with ANT24-DLK3M cable kit Special Note: Not suitable to be used with ANT24-0401 & ANT24-1200 | 2
ANT24-DLK3M | D-Link 3m Antenna Extension Cable Kit - Uses 3 meter LMR200 low loss cable (insertion loss 1.96~2dB) - RP-SMA plug to N-type plug - Include one RP SMA - RP TNC adaptor - Used to connect any D-Link indoor wireless device to an antenna with N-Female connector - Can also be used in conjunction with extension cables ANT24-CB03N, ANT24-CB06N, ANT24-CB09N | 2
ANT-2DBI | D-Link Indoor 2dBi Dipole Antenna - 360o Spread - RP-SMA Female Connector Suitable for: DWL-510, DWL-520+, DWL-G520, DWL-700AP, DWL-900AP+, DWL-2000AP, DI-514, DI-614+, DI-624, DI-624+ | 1
ANT70-1000 | D-Link Indoor/Outdoor 2.4 / 5Ghz 8/10dBi Directional Patch Antenna - Suitable for both 2.4Ghz and 5Ghz wireless devices - Signal Gain 2.4Ghz: 8dBi Gain 5Ghz: 10dBi Gain - Signal Pattern Coverage 2.4Ghz: 58o Horizontal Spread & 55o Vertical Spread 5Ghz: 45o Horizontal Spread & 45o Vertical Spread - Supply 50cm Length Pigtail Cable with N-Male to RP-SMA Female - N-Female Connector - Mounting Kit Supplied - Lightning Surge Protector Supplied - Extend Wireless Range up to 2 KM - Suitable for DWL-8200AP, DWL-8220AP Note: Draft specifications subject to change | 2
DBT-122 | Bluetooth 1.2 USB Adapter - Fully Compliant with BluetoothTM 1.2 Standard - Support AFH (Adaptive Frequency Hopping) - Data transfer rates up to 723Kbps Asymmetrical, 433.9Kbps Symmetrical - Plug and Play USB interface with the host PC through a USB 1.1 port - Support up to 7 slave devices - Powered by USB Port - Range 10 - 20 metres - Drivers for Windows 98SE, 2000, ME & XP - Drivers for MAC OS 10.3.5 & 10.2.8 | 2
DBT-900AP | Bluetooth Access Point - Fully Compliant with BluetoothTM 1.1 Standard - 723Kbps Data Rate - Ethernet connection (DHCP or Fixed IP) - Maximum 6 simultaneous users - Range up to 20 Metres (Class 2) - LED indicators for power and activity - Built-in 2dBi dipole antenna - External universal power adapter | 2
DCF-660W | D-Link Air 11Mbps Wireless Compact Flash Card - 11Mbps Wireless LAN PDA Compact Flash Type I Card - Supports Type I & Type II PDA Compact Flash Slots - Supports most current Pocket PC's or PDA's such as Compaq iPAQ, HP Jonada & Casio - Complies with IEEE 802.11b (DSSS) 2.4GHz Standard - Autosenses & Adjusts Speed to conditions for Maximum Performance - 64/128-Bit Wired Equivalent Privacy (WEP) Security Support - Supports Peer-to-Peer Communication (No Access Point) or Infrastructure Mode (Access Point) | 2
DCS-2100G | Securicam Wireless Internet Camera, Built-in Mic - Standalone Internet Network Camera with CPU & RAM - 10/100Mbps Fast Ethernet Port - IEEE 802.11g 54Mbps Wireless LAN - Built-in omni-directional microphone - Fixed focal lens, 4mm f2.0 - Digital Zoom up to 4x magnification - Motion Detection w/ adjustable sensitivity level - MPEG4 data compression - Video size supports QQVGA/QVGA/VGA up to 640 x 480 pixels - Video frame rate up to 30fps @ 320 x 240 pixels - Web based control and management - Auxilary I/O Ports for External Devices - Detachable 2dBi antenna (RP-SMA male connection on camera) - Camera Mounting Stand supplied - Supplied with IP Surveillance system software | 2
DCS-2120 | Securicam Wireless Internet Camera, Built-in Mic - Standalone Internet Network Camera with CPU & RAM - 10/100Mbps Fast Ethernet Port - IEEE 802.11g 54Mbps Wireless LAN - 1/4 " CMOS sensor - Fixed focal lens, 4mm f2.0 - Digital Zoom up to 4x magnification - Built-in omni-directional microphone with echo cancellation - Motion Detection w/ 3 configurable windows - MPEG4 data compression, 3GPP Support - Video size supports QQVGA/QVGA/VGA up to 640 x 480 pixels - Video frame rate up to 30fps @ 640 x 480 pixels - Web based control and management - Detachable 2dBi antenna (RP-SMA male connection on camera) - Camera Mounting Stand supplied - Supplied with IP Surveillance system software Note: Draft specifications subject to change | 2
DCS-3420 | Securicam Wireless Internet Camera, Metal housing, Built-in Mic - Standalone Internet Network Camera with CPU & RAM - 10/100Mbps Fast Ethernet Port - IEEE 802.11g 54Mbps Wireless LAN - WEP/WPA Wireless Encryption - 1/3 " colour CCD sensor - CS mount focal lens, 6.0mm f2.0 - Built-in omni-directional microphone with echo cancellation - Motion Detection and Email Notification - MPEG4 or MJPEG user selectable encoding, 3GPP Support - Auxilary I/O Ports for External Devices - A/V output for connection to TV/Speakers - Video Resolution: Up to 25fps @ 352x288 - Web based control and management - Detachable 2dBi antenna (RP-SMA male connection on camera) - Metal housing for indoor/outdoor application - Camera Mounting Stand supplied Note: Draft specifications subject to change | 2
DCS-5300G | Securicam Wireless Internet Camera, Pan/Tilt, Digital Zoom, Built-in Mic - Standalone Internet Network Camera with CPU & RAM - 10/100Mbps Fast Ethernet Port - IEEE 802.11g 54Mbps Wireless LAN - Built-in microphone for audio monitoring (w/ ext MIC input) - Motion Detection and Email Notification - MPEG4 data compression - Auxilary I/O Ports for External Devices - A/V output for connection to TV/Speakers - Motorized Pan/Tilt control via Web interface or Remote control unit - AutoPan 270 degrees mode or Patrol mode with 24 preset positions - Pan range: 270 degrees, Tilt range: 90 degrees - Video Resolution: Up to 30fps @ 320x240 - Web based control and management - Two detachable 2dBi antenna (RP-SMA male connection on camera) - uPnP and DDNS support - Camera Mounting Stand supplied | 2
DCS-5300W | Securicam Wireless Internet Camera, Pan/Tilt, Built-in Mic - Standalone Internet Network Camera with CPU & RAM - 10/100Mbps Fast Ethernet Port - IEEE 802.11b 22Mbps Wireless LAN - Built-in microphone for audio monitoring (w/ ext MIC input) - Motion Detection and Email Notification - MPEG4 data compression - Auxilary I/O Ports for External Devices - A/V output for connection to TV/Speakers - Motorized Pan/Tilt control via Web interface or Remote control unit - AutoPan 270 degrees mode or Patrol mode with 24 preset positions - Pan range: 270 degrees, Tilt range: 90 degrees - Video Resolution: Up to 30fps @ 320x240 - Web based control and management - Two detachable 2dBi antenna (RP-SMA male connection on camera) - uPnP and DDNS support - Camera Mounting Stand supplied | 2
DCS-900 | Securicam Internet Camera, Home Security - Simple to use with real-time monitoring - 10/100Mbps Ethernet port for network connection - 24-bit RGB, 640 x 480 resolution - Maximum frame rate (30fps) - Automatic Gain control (AGC) support - Automatic Exposure (AE) support - Automatic white balance support - Operates in Windows and Mac environments - Surveillance software to control up to 4 cameras - Motion detection triggered recording or scheduled recording - Implemented for intruder detection with still image capture (snap-shots) & e-mail notice - Powerful software for image capture & video recording - Web-based configuration - Windows-based Setup Wizard supporting Win98, XP, 2000, ME | 2
DCS-950G | Securicam Wireless Internet Camera, Built-in Mic, Nightvision - 10/100Mbps Ethernet port for network connection - Built-in 802.11g 54Mbps Wireless LAN - WEP/WPA Wireless security - 24-bit RGB, 640 x 480 video resolution - Maximum frame rate (30fps) - MPEG4 Compression - Automatic Gain control (AGC) support - Automatic Exposure (AE) support - Automatic white balance support - Back Light compensation - 0.5 Lux/f1.8 nightvision operation - Built-in microphone - Surveillance software to control up to 16 cameras - Motion detection triggered recording or scheduled recording - Implemented for intruder detection with still image capture (snap-shots) & e-mail notice - Up to 10 users connected to camera simultaneously - Web-based configuration | 2
DE-805TP | D-Link 5 10Base-T Ethernet Hub - 5-Port UTP Unmanaged Hub "Hubby" - MDI-X Port for easy cascading - External Power Supply - Small & Portable Size | 2
DEM-201F | D-Link 1-Port 100BaseFX (SC) Module for DES-3018/DES-3026 - Multi-Mode Fiber, Up to 2km distance | 5
DEM-301G | D-Link 1-Port Mini-GBIC SFP Module for DES-3018/DES-3026 | 5
DEM-301T | D-Link 1-Port 1000BaseT Module for DES-3018/DES-3026 | 5
DEM-310GT | 1-Port Mini-GBIC SFP to 1000BaseLX, 10km - Mini GBIC to 1000BaseLX Single-mode Fiber Transceiver - Distance up to 10km - Suitable for all D-Link switches with Mini GBIC slots | 5
DEM-311GT | 1-Port Mini-GBIC SFP to 1000BaseSX, 550m - Mini GBIC to 1000BaseSX Multi-mode Fiber Transceiver - Distance up to 550m - Suitable for all D-Link switches with Mini GBIC slots | 5
DEM-340MG | D-Link 4 Mini-GBIC SFP Module for DGS-3312SR | 5
DEM-340T | D-Link 4 1000BaseT Module for DGS-3312SR | 5
DEM-410CX | D-Link 1 10GbE CX4 Copper Module for DGS-3400 Series - Built-in 10GBASE-CX4 transceivers - Suitable for DGS-3427 / DGS-3450 switches - Include 1m CX4 Interconnect Cable Note: Draft specifications subject to change | 5
DEM-410X | D-Link 1 Slot 10GbE XFP module for DGS-3400 Series - Suitable for DGS-3427 / DGS-3450 switches Note: Requires either DEM-421XT or DEM-422XT 10GE transceivers to function | 5
DEM-420CX | D-Link 2 10GbE CX4 Copper Module - Built-in 10GBASE-CX4 transceivers - Suitable for DXS-3326GSR/DXS-3350SR switches - Include 1m CX4 Interconnect Cable | 5
DEM-420X | D-Link 2 Slots 10GbE XFP module for DXS Series - Suitable for DXS-3326GSR/DXS-3350SR switches Note: Requires either DEM-421XT or DEM-422XT 10GE transceivers to function | 5
DEM-421XT | D-Link 1-Port 10GbE XFP fiber transceiver (300m) - 10GBASE-SR Standard - Multi-mode Fiber - Distance up to 300m Note: Require DEM-420X 10G Ethernet XFP module to function | 5
DEM-422XT | D-Link 1-Port 10GbE XFP fiber transceiver (10km) - 10GBASE-LR Standard - Single-mode Fiber - Distance up to 10km Note: Require DEM-420X 10G Ethernet XFP module to function | 5
DEM-CB100 | 100cm Stacking cable for below listed D-Link switches Suitable for: DGS-3324SRi, DGS-3324SR, DXS-3326GSR, DXS-3350SR | 1
DES-1005D | D-Link 5 10/100 Desktop Switch - 5-Port 100BaseTX Auto-Negotiating (NWAY) 10/100Mbps Switch - Half-/Full-Duplex - IEEE 802.3x Flow Control - Auto-MDI/MDI-X (For uplink) - Expansion via MDI Uplink Port - Small & Portable in Size | 2
DES-1008D | D-Link 8 10/100 Desktop Switch - 8-Port 100BaseTX Auto-Negotiating (NWAY) 10/100Mbps Switch - Half-/Full-Duplex - IEEE 802.3x Flow Control - Auto-MDI/MDI-X (For uplink) - Expansion via MDI Uplink Port - Small & Portable in Size | 2
DES-1008F | D-Link 7 10/100, 1 100Base-FX (SC) Desktop Switch - 7-Port 100BaseTX Auto-Negotiating (NWAY) 10/100Mbps - 1-Port 100BaseFX Fiber (SC Connector) - Half-/Full-Duplex - IEEE 802.3x Flow Control - Auto-MDI/MDI-X (For uplink) - Expansion via MDI Uplink Port - Desktop size (No rackmount kit available) | 2
DES-1016D | D-Link 16 10/100 Desktop Switch - 16-Port 100BaseTX Auto-Negotiating (NWAY) 10/100Mbps Switch - Half-/Full-Duplex - IEEE 802.3x Flow Control - Auto-MDI/MDI-X (For uplink) - Desktop Size - Rackmount Kit for Installation in 19" Rack supplied | 2
DES-1016R+ | D-Link 16 10/100 Rackmount Switch - 16-Port 100BaseTX Auto-Negotiating (NWAY) 10/100Mbps Switch - Half-/Full-Duplex - Auto-Negotiation of MDI-II / MDI-X Cross Over - IEEE 802.3x Flow Control - Auto-Polarity Correction - Dynamic Buffer allocation for Load Balancing - Optional 2-Port 100BaseFX Fiber Module (DES-102F) - 19" Rackmount Installation | 2
DES-1024D | D-Link 24 10/100 Desktop Switch - 24-Port 100BaseTX Auto-Negotiating (NWAY) 10/100Mbps Switch - Auto-Negotiation of MDI-II / MDI-X Cross Over for Easy Expansion - IEEE 802.3x Flow Control - Auto-MDI/MDI-X (For uplink) - Half-/Full-Duplex - Desktop Size - Rackmount Kit for Installation in 19" Rack supplied | 2
DES-1024R+ | D-Link 24 10/100 Rackmount Switch - 24-Port 100BaseTX Auto-Negotiating (NWAY) 10/100Mbps Switch - Half-/Full-Duplex - Auto-Negotiation of MDI-II / MDI-X Cross Over - IEEE 802.3x Flow Control - Auto-Polarity Correction - Dynamic Buffer allocation for Load Balancing - Optional 2-Port 100BaseFX Fiber Module (DES-102F) - 19" Rackmount Installation | 2
DES-1026G | D-Link 24 10/100 Rackmount Switch, 2 1000BaseT - 24-Port 100BaseTX Auto-Negotiating (NWAY) 10/100Mbps Switch - Built-in 2-Port 1000BaseT Gigabit Ethernet (Copper) - Auto-Negotiation of MDI-II / MDI-X Cross Over for Easy Expansion - IEEE 802.3x Flow Control - Auto-Polarity Correction - Half-/Full-Duplex - 19" Rackmount Installation | 2
DES-102F | D-Link 2 100BaseFX (SC) Module for DES-1016R+/1024R+ | 2
DES-1200M | D-Link Modular L2 Switch, 4 Expansion Slots - Unmanaged Base Unit - 4 Free Slots for combinations of DES-1xx Modules | 2
DES-121G | D-Link 1 1000BaseSX (SC) Module for DES-1200M | 2
DES-121T | D-Link 1 1000BaseT Module for DES-1200M | 2
DES-1228 | (New Product, Available Early June 2006) D-Link 24 10/100 Smart Switch, 2 Combo 1000BaseT/SFP, 2 1000BaseT - 24-Port 100BaseTX Auto-Negotiating (NWAY) 10/100Mbps Switch - 2-Port Combo 1000BaseT/Mini-GBIC SFP ports - 2-Port 1000BaseT Gigabit Ethernet ports - IEEE 802.3x Flow Control - Auto-Polarity Correction - Half-/Full-Duplex - Port trunking, 802.1Q VLAN, 802.1p Priority queues - Static MAC-based access control - Web based management and SNMP - 19" Rackmount Installation Note: Draft specifications subject to change | 2
DES-124F | D-Link 4 100BaseFX (SC) Module for DES-1200M | 2
DES-1250G | D-Link 48 10/100 Smart Switch, 2 Combo 1000BaseT/SFP - 48-Port 100BaseTX Auto-Negotiating (NWAY) 10/100Mbps Switch - 2-Port Combo 1000BaseT/Mini-GBIC SFP ports - Auto-Negotiation of MDI-II / MDI-X Cross Over for Easy Expansion - Port Trunking & Port Based VLANs - Half-/Full-Duplex - IEEE 802.3x Flow Control - Auto-Polarity Correction - Dynamic Buffer allocation for Load Balancing - RS-232 Configuration Interface - 19" Rackmount Installation | 2
DES-1252 | (New Product, Available Early June 2006) D-Link 48 10/100 Smart Switch, 2 Combo 1000BaseT/SFP, 2 1000BaseT - 48-Port 100BaseTX Auto-Negotiating (NWAY) 10/100Mbps Switch - 2-Port Combo 1000BaseT/Mini-GBIC SFP ports - 2-Port 1000BaseT Gigabit Ethernet ports - IEEE 802.3x Flow Control - Auto-Polarity Correction - Half-/Full-Duplex - Port trunking, 802.1Q VLAN, 802.1p Priority queues - Static MAC-based access control - Web based management and SNMP - 19" Rackmount Installation Note: Draft specifications subject to change | 2
DES-128 | D-Link 8 10/100 Module for DES-1200M | 2
DES-1316K | D-Link 16 10/100 PoE Switch w/ 2 DWL-P50 PoE Adapter - 16-Port 100BaseTX Auto-Negotiating (NWAY) 10/100Mbps - Includes 8 PoE ports (Ports 1 - 8) - PoE output up to 15.4 watts per port - Auto-detection of Powered Device - Auto-disable PoE port on current overload above 350mA - Active Circuit Protection disables port in case of a short circuit - IEEE 802.3x Flow Control & IEEE 802.1d Spanning Tree - IEEE 802.1q Tagged VLAN & IEEE 802.1p Priority Service - Half-/Full-Duplex, 802.3ad Port Trunking - Web Based Management - 19" Rackmount Installation Note: Include 2 DWL-P50 inside | 5
DES-132F | D-Link 2-Port 100BaseFX (SC) Multi-Mode Module for DES-1218R / 1226R, DES-3226, DES-3226S & DES-3326S - Up to 2km distance | 5
DES-132FL | D-Link 2-Port 100BaseFX (SC) Single-Mode Module for DES-1218R / 1226R, DES-3226, DES-3226S & DES-3326S - Up to 15km distance | 5
DES-132G | D-Link 2-Port 1000BaseSX (SC) Module for DES-1218R / 1226R, DES-3226, DES-3326, DES-3226S & DES-3326S - Up to 525m with 50/125micron multi-mode fiber - Up to 275m with 62.5/125micron multi-mode fiber | 5
DES-132GB | D-Link 2-Port GBIC Module for DES-1218R / 1226R, DES-3226, DES-3326, DES-3226S & DES-3326S | 5
DES-132T | D-Link 2-Port 1000BaseT Module for DES-1218R / 1226R, DES-3226S & DES-3326S | 5
DES-1526 | D-Link 24 10/100 PoE Switch, 2 Combo 1000BaseT/SFP - 24-Port 100BaseTX Auto-Negotiating (NWAY) 10/100Mbps - 2 Combo 1000BaseT/Mini-GBIC SFP ports - All 24 10/100Mbps ports are IEEE 802.3af PoE compliant - PoE output up to 15.4 watts per port - Power budget, Full power for up to 12 ports, or up to 7W per port for 24 ports - Auto-detection of Powered Device - Auto-disable PoE port on current overload above 350mA - Active Circuit Protection disables port in case of a short circuit - IEEE 802.3x Flow Control & IEEE 802.1d Spanning Tree - IEEE 802.1q Tagged VLAN (Up to 64 Groups) - IEEE 802.1p Priority Service (2 Priority Queues) - Half-/Full-Duplex, 802.3ad Port Trunking - 4K Mac address table - Web Based Management, Telnet - BootP/DHCP Client - 19" Rackmount Installation | 5
DES-3010F | D-Link 8 10/100 Managed Switch, 1 1000Base-T, 1 100Base-FX Multi-Mode - 8 100BaseTX Auto-Negotiating (NWAY) switching ports - 1 1000Base-T Gigabit Copper port - 1 100Base-FX SC Multi-Mode Fiber port - Half/Full-Duplex with IEEE 802.3x Flow Control - IEEE 802.1d Spanning Tree & IEEE 802.1 Rapid Spanning Tree - IEEE 802.1q Tagged VLAN & IEEE 802.1p (4 queues) Priority Service - IGMP Snooping, Port Monitoring & Bandwidth Control - Up to 255 static VLANs & 8K MAC Address Table - IEEE 802.3ad Link Aggregation (8 ports/group, up to 3 groups/device) - IEEE 802.1X Port-based and MAC-based Access Control - Support D-Link SIM (Single IP Management) client - SNMPv3, RMON & Web Based Management - Support Telnet, Syslog & TFTP upgrade - 11" Destop Size | 5
DES-3010G | D-Link 8 10/100 Managed Switch, 1 1000BaseT, 1 Combo 1000BaseT/SFP - 8 100BaseTX Auto-Negotiating (NWAY) switching ports - 1 1000Base-T Gigabit Copper port - 1 Gigabit Mini-GBIC SFP slot - Half/Full-Duplex with IEEE 802.3x Flow Control - IEEE 802.1d Spanning Tree & IEEE 802.1 Rapid Spanning Tree - IEEE 802.1q Tagged VLAN & IEEE 802.1p (4 queues) Priority Service - IGMP Snooping, Port Monitoring & Bandwidth Control - Up to 255 static VLANs & 8K MAC Address Table - IEEE 802.3ad Link Aggregation (8 ports/group, up to 3 groups/device) - IEEE 802.1X Port-based and MAC-based Access Control - Support D-Link SIM (Single IP Management) client - SNMPv3, RMON & Web Based Management - Support Telnet, Syslog & TFTP upgrade - 11" Destop Size | 5
DES-3018 | D-Link 16 10/100 Managed Switch, 2 1000BaseT/100Base-FX/SFP Option - 16 100BaseTX Auto-Negotiating (NWAY) switching ports - 2 Empty expansion slots with following available modules: DEM-301T: 1 Port 1000Base-T Gigabit Copper module DEM-201F: 1 Port 100Base-FX Fiber module DEM-301G: 1 Port Gigabit Mini-GBIC SFP module (requires Mini-GBIC transceiver) - Half/Full-Duplex with IEEE 802.3x Flow Control - IEEE 802.1d Spanning Tree & IEEE 802.1 Rapid Spanning Tree - IEEE 802.1q Tagged VLAN & IEEE 802.1p (4 queues) Priority Service - IGMP Snooping, Port Monitoring & Bandwidth Control - Up to 255 static VLANs & 8K MAC Address Table - IEEE 802.3ad Link Aggregation (8 ports/group, up to 3 groups/device) - IEEE 802.1X Port-based and MAC-based Access Control - Support D-Link SIM (Single IP Management) client - SNMPv3, RMON & Web Based Management - Support Telnet, Syslog & TFTP upgrade - 19" Rackmount Size | 5
DES-3026 | D-Link 24 10/100 Managed Switch, 2 1000BaseT/100Base-FX/SFP Option - 24 100BaseTX Auto-Negotiating (NWAY) switching ports - 2 Empty expansion slots with following available modules: DEM-301T: 1 Port 1000Base-T Gigabit Copper module DEM-201F: 1 Port 100Base-FX Fiber module DEM-301G: 1 Port Gigabit Mini-GBIC SFP module (requires Mini-GBIC transceiver) - Half/Full-Duplex with IEEE 802.3x Flow Control - IEEE 802.1d Spanning Tree & IEEE 802.1 Rapid Spanning Tree - IEEE 802.1q Tagged VLAN & IEEE 802.1p (4 queues) Priority Service - IGMP Snooping, Port Monitoring & Bandwidth Control - Up to 255 static VLANs & 8K MAC Address Table - IEEE 802.3ad Link Aggregation (8 ports/group, up to 3 groups/device) - IEEE 802.1X Port-based and MAC-based Access Control - Support D-Link SIM (Single IP Management) client - SNMPv3, RMON & Web Based Management - Support Telnet, Syslog & TFTP upgrade - 19" Rackmount Size | 5
DES-3226S | D-Link 24 10/100 L2 Managed Switch with Expansion Slot - 24-Port 100BaseTX Auto-Negotiating (NWAY) 10/100Mbps Switch - Stackable up to 8 Units Note: Must install DES-332GS Stack Module in each Unit - Option Slot for 2-Port Gigabit Module - IEEE 802.3x Flow Control & IEEE 802.1d Spanning Tree - IEEE 802.1q Tagged VLAN & IEEE 802.1p Priority Service - Half-/Full-Duplex, Port Trunking & 8K MAC Address Table - SNMP, RMON & Web Based Management - 19" Rackmount Installation | 5
DES-3326S | D-Link 24 10/100 L3 Managed Switch with Expansion Slot - Managed Layer 3 Stackable Switch - 24-Port 100BaseTX Auto-Negotiating (NWAY) 10/100Mbps Switch - Stackable up to 6 Units Note: Must install DES-332GS Stack Module in each Unit - Supports RIP I/II Routing Protocol - Quality of Service (QoS) for Intergrated Voice, Video & Data application - IEEE 802.3x Flow Control & IEEE 802.1d Spanning Tree - IEEE 802.1q Tagged VLAN & IEEE 802.1p Priority Service - Half-/Full-Duplex, Port Trunking & Port Mirroring - SNMP, RMON & Web Based Management - 19" Rackmount Installation | 5
DES-332GS | D-Link Stacking Module plus 1 GBIC for DES-3226S/DES-3326S - Note: Please see "GBIC Module" Section for available GBIC Modules | 5
DES-3350SR | D-Link 48 10/100 L3 Managed Switch, 2 Combo 1000BaseT/SFP - 48-Port 100BaseTX Auto-Negotiating (NWAY) 10/100Mbps RJ-45 Ports - 2 Combo 1000BaseT/Mini-GBIC (RJ-45/SFP slots) - Supports RIP I/II Routing Protocol - Quality of Service (QoS) for Intergrated Voice, Video & Data application - IEEE 802.3x Flow Control & IEEE 802.1d Spanning Tree - IEEE 802.1q Tagged VLAN & IEEE 802.1p Priority Service - Half-/Full-Duplex, Port Trunking & Port Mirroring - SNMP, RMON & Web Based Management - 19" Rackmount Installation | 5
DES-3526 | D-Link xStack 24 10/100 L2+ Managed Switch, 2 Combo 1000BaseT/SFP - 24-Port 100BaseTX Auto-Negotiating (NWAY), Auto MDI/MDI-X ports - 2 Combo 1000BaseT Gigabit Copper or Mini-GBIC SFP ports - Virtual stacking of up to 32 units per stack - Complete network access management solution - Multi-layer (L2, L3, L4) Quality of Service - IEEE 802.1q Tagged VLAN, Port-based VLAN & IEEE 802.1p Priority Service - IEEE 802.1d Spanning Tree & 802.1w Rapid Spanning Tree - Advanced Access Control Lists (ACL), Enhanced TACACS+, RADIUS authentication * - Traffic Segmentation & Bandwidth Control - 802.3ad LACP Link Aggregation port trunks - IGMP snooping for multimedia applications - CLI, Syslog, Telnet, Web-based management & TFTP firmware upgrade - SNMP v1, v2c, v3 & RMON groups 1, 2, 3, 9 - Optional redundant power supply support (model DPS-200) - 19" Rackmount Installation * RADIUS support available in future firmware upgrade | LL
DES-3550 | D-Link xStack 48 10/100 L2+ Managed Switch, 2 Combo 1000BaseT/SFP - 48-Port 100BaseTX Auto-Negotiating (NWAY), Auto MDI/MDI-X ports - 2 Combo 1000BaseT Gigabit Copper or Mini-GBIC SFP ports - Virtual stacking of up to 32 units per stack - Complete network access management solution - Multi-layer (L2, L3, L4) Quality of Service - IEEE 802.1q Tagged VLAN, Port-based VLAN & IEEE 802.1p Priority Service - IEEE 802.1d Spanning Tree & 802.1w Rapid Spanning Tree - Advanced Access Control Lists (ACL), Enhanced TACACS+, RADIUS authentication * - Traffic Segmentation & Bandwidth Control - 802.3ad LACP Link Aggregation port trunks - IGMP snooping for multimedia applications - CLI, Syslog, Telnet, Web-based management & TFTP firmware upgrade - SNMP v1, v2c, v3 & RMON groups 1, 2, 3, 9 - Optional redundant power supply support (model DPS-200) - 19" Rackmount Installation * RADIUS support available in future firmware upgrade | LL
DES-3828 | D-Link xStack 24 10/100 L3 Managed Switch, 2 1000BaseT, 2 Combo 1000BaseT/SFP - 24-Port 100BaseTX Auto-Negotiating (NWAY) 10/100Mbps RJ-45 Ports - 2 Combo 1000BaseT/Mini-GBIC (RJ-45/SFP slots) - 2 1000BaseT ports at the rear - Supports RIP I/II Routing Protocol - Quality of Service (QoS) for Intergrated Voice, Video & Data application - IEEE 802.3x Flow Control & IEEE 802.1d Spanning Tree - IEEE 802.1q Tagged VLAN & IEEE 802.1p Priority Service - Half-/Full-Duplex, Port Trunking & Port Mirroring - IEEE 802.1x Port and MAC based access control - Bandwidth Control, Traffic Segmentation - MAC-IP binding up to 500 entries per device - Support SIM v1.5 (Single IP Management) - SNMP, RMON & Web Based Management - Optional redundant power supply support (model DPS-200) - 19" Rackmount Installation | LL
DES-3828P | D-Link xStack 24 10/100 L3 PoE Managed Switch, 2 1000BaseT, 2 Combo 1000BaseT/SFP - 24-Port 100BaseTX Auto-Negotiating (NWAY) 10/100Mbps RJ-45 Ports - Ports 1 to 24 are IEEE 802.3af PoE compliant - PoE output up to 16.8 watts per port (default 15.4W) - Maximum PoE output capacity 370W per device - Active circuit protection - 2 Combo 1000BaseT/Mini-GBIC (RJ-45/SFP slots) - 2 1000BaseT ports at the rear - Supports RIP I/II Routing Protocol - Quality of Service (QoS) for Intergrated Voice, Video & Data application - IEEE 802.3x Flow Control & IEEE 802.1d Spanning Tree - IEEE 802.1q Tagged VLAN & IEEE 802.1p Priority Service - Half-/Full-Duplex, Port Trunking & Port Mirroring - IEEE 802.1x Port and MAC based access control - Bandwidth Control, Traffic Segmentation - MAC-IP binding up to 500 entries per device - Support SIM v1.5 (Single IP Management) - SNMP, RMON & Web Based Management - 19" Rackmount Installation | LL
DES-3852 | D-Link xStack 48 10/100 L3 Managed Switch, 2 1000BaseT, 2 Combo 1000BaseT/SFP - 48-Port 100BaseTX Auto-Negotiating (NWAY) 10/100Mbps RJ-45 Ports - 2 Combo 1000BaseT/Mini-GBIC (RJ-45/SFP slots) - 2 1000BaseT ports at the rear - Supports RIP I/II Routing Protocol - Quality of Service (QoS) for Intergrated Voice, Video & Data application - IEEE 802.3x Flow Control & IEEE 802.1d Spanning Tree - IEEE 802.1q Tagged VLAN & IEEE 802.1p Priority Service - Half-/Full-Duplex, Port Trunking & Port Mirroring - IEEE 802.1x Port and MAC based access control - Bandwidth Control, Traffic Segmentation - MAC-IP binding up to 500 entries per device - Support SIM v1.5 (Single IP Management) - SNMP, RMON & Web Based Management - Optional redundant power supply support (model DPS-200) - 19" Rackmount Installation | LL
DES-6000 | D-Link Managed Chassis L2 Switch, 10/100/1000 Option - Managed Modular Switch - Base Unit & CPU Board only - 8 Free Slots for combinations of DES-60xx Modules - Half-/Full-Duplex, IEEE 802.1Q VLAN & IEEE 802.1P Priority Service - SNMP, RMON & Web Based Management - Telnet & TFTP Support | 5
DES-6003 | D-Link 16 10/100 Module for DES-6000 | 5
DES-6004 | D-Link 12 100BaseFX (MTRJ) Module for DES-6000 | 5
DES-6005 | D-Link 2 1000BaseSX (MTRJ) Module for DES-6000 | 5
DES-6006 | D-Link 2 1000BaseSX (SC) Module for DES-6000 | 5
DES-6007 | D-Link 2 1000BaseLX (SC) Module for DES-6000 | 5
DES-6008 | D-Link 2 1000BaseT Module for DES-6000 | 5
DES-6011 | D-Link Redundant Power Supply for DES-6000 | 5
DES-6500 | D-Link xStack Managed Chassis L3+ Switch, 10/100/1000 & 10GbE Option - Managed Layer 3 Modular Switch - Base Unit & CPU Board only - 8 Free Slots for combinations of DES-65xx Modules - IP & IPX Routing - Supports RIP I/II Routing Protocol & OSPF - Quality of Service (QoS) for Intergrated Voice, Video & Data application - IEEE 802.3x Flow Control - IEEE 802.1d Spanning Tree & 802.1w Rapid Spanning Tree - IEEE 802.1q Tagged VLAN & IEEE 802.1p Priority Service - 16K MAC address table - 4K IP address table - Half-/Full-Duplex & Port Mirroring - SNMP, RMON & Web Based Management - 19" Rackmount Installation | 5
DES-6504 | D-Link 12 100BaseFX (LC) Fiber Module for DES-6500 | 5
DES-6505 | D-Link 8 1000BaseSX (SC) Fiber Module for DES-6500 | 5
DES-6507 | D-Link 12 1000BaseT Gigabit module for DES-6500 - Including 2 port Combo 1000BaseT/Mini-GBIC port | 5
DES-6508 | D-Link 16 10/100 Module for DES-6500 | 5
DES-6509 | D-Link 12 Mini-GBIC SFP module for DES-6500 | 5
DES-6511 | D-Link Redundant Power Supply module for DES-6500 | 5
DES-6512 | D-Link 2 10GbE XFP module for DES-6500 Note: Requires either DEM-421XT or DEM-422XT 10GE transceivers to function | 5
DFE-528TX | D-Link 10/100 PCI Ethernet Adapter - Cost Effective Fast Ethernet solution for desktop PC's - Auto-negotiating 10/100Mbps data transmission (NWAY) - Full-duplex to double speed to 200Mbps - 32-bit fast data transfer with PC host - PCI Plug-and-play installation - Drivers for Netware, Windows 95, 98, 2000, ME, XP & NT | 2
DFE-530TX | D-Link 10/100 PCI Ethernet Adapter w/ Wake On Lan - Auto-negotiating 10/100Mbps data transmission (NWAY) - Full-duplex to double speed to 200Mbps - 32-bit fast data transfer with PC host - PCI Plug-and-play installation - WOL provides power management for PC - IEEE 802.3x Flow Control - Drivers for Netware, SCO Unix, Windows 95, 98, 2000, ME, XP & NT - Optional Remote Boot ROM (DFE-534R3) | 2
DFE-534R3 | RPL Boot ROM for DFE-530TX (Rev C1) | 2
DFE-538TX | D-Link 10/100 PCI Ethernet Adapter w/ Wake On Lan - Auto-negotiating 10/100Mbps data transmission (NWAY) - Full-duplex to double speed to 200Mbps - 32-bit fast data transfer with PC host - PCI Plug-and-play installation - WOL provides power management for PC - IEEE 802.3x Flow Control - Drivers for Netware, SCO Unix, Windows 95, 98, 2000, ME, XP & NT - Optional Remote Boot ROM (DFE-538R) | 2
DFE-550FX | D-Link 100BaseFX (SC) Fibre PCI Ethernet Adapter - Advanced Fast Ethernet connection for desktop PC's & Servers - 100BaseFX SC Fiber Connector - Full-duplex to double speed to 200Mbps - 32-bit fast data transfer with PC host - PCI Plug-and-play installation - IEEE 802.3x Flow Control - IP Multicast allowing your PC to be configured with Layer 3 switch router - Certified drivers for Netware, Windows 95, 98, 2000, ME, XP & NT | 2
DFE-550TX | D-Link 10/100 PCI Ethernet Adapter w/ Wake On Lan, DMI - Advanced Fast Ethernet connection for desktop PC's - Auto-negotiating 10/100Mbps data transmission (NWAY) - Full-duplex to double speed to 200Mbps - 32-bit fast data transfer with PC host - PCI Plug-and-play installation - WOL provides power management for PC - IEEE 802.3x Flow Control - IP Multicast allowing your PC to be configured with Layer 3 switch router - Divers for Netware, SCO Unix, Windows 95, 98, 2000, ME, XP & NT - Optional Remote Boot ROM (DFE-554P) | 2
DFE-554CP | PXE Boot Rom for DFE-550TX (Rev Cx) | 2
DFE-580TX | D-Link 4 Port 10/100 PCI Load Balancing Server Adapter - Advanced Fast Ethernet connections for Servers - Network Interface Card with 4 x 10/100Mbps UTP Ports - Auto-negotiating 10/100Mbps data transmission / Port (NWAY) - Full-duplex to double speed to 200Mbps / Port - 4-Port load-sharing increases bandwidth to 800Mbps - Fault tolerance for mission critical server connections - IEEE 802.3x Flow Control - Drivers for Windows NT 4.0 with Service Pack 3 only | 2
DFE-670TXD | D-Link 10/100 PCMCIA Adapter - Direct Port eliminates need for dongle - Auto-negotiating 10/100Mbps data transmission (NWAY) - Full-duplex support - 16-bit PCMCIA - Plug-and-play installation - Laser welded solid case - Drivers for Netware, Windows 95, 98, 2000, ME, XP & NT 4.0 | 2
DFE-690TXD | D-Link 10/100 CardBus Adapter - Direct Port eliminates need for dongle - Auto-negotiating 10/100Mbps data transmission (NWAY) - Full-duplex support - 32-bit CardBus high performance - Plug-and-play installation - Laser welded solid case - Drivers for Netware, Windows 95, 98, 2000, ME, XP, NT 4.0, Linux | 2
DFL-1100 | NETDEFEND VPN Firewall 1100 - Network connections 1 10/100BASE-TX LAN port for secure internal network connection 1 10/100BASE-TX DMZ port for public servers 1 10/100BASE-TX WAN port for cable/DSL modem connection 1 10/100BASE-TX WAN port for backup/fault tolerant connection - Aggressive/Main client mode for VPN - PPTP, L2TP, IPSec VPN tunneling support - PPTP, L2TP, IPSec VPN pass throughput support - Stateful Packet Inspection (SPI) firewall protection - Denial of Service (DoS) and DDoS attack blocking - Network Address Translation (NAT)/Network Address Port Translation (NAPT) - NAT Application Level Gateway (ALG) support - DHCP server/client and parental control - PPPoE support for dial-up DSL to save ISP charge - Content filtering, URL/domain blocking and key word check - Virtual server support - High Availability (redundant connection to another DFL-1100) - Web-based configuration management & real-time monitoring - SYSlog protocol support | 2
DFL-1600 | NETDEFEND VPN Firewall 1600 Enterprise - 6 Configurable Gigabit Network connections - Dual WAN failover function - Outbound traffic load balancing - Aggressive/Main client mode for VPN - PPTP, L2TP, IPSec VPN tunneling support - PPTP, L2TP, IPSec VPN pass throughput support - Stateful Packet Inspection (SPI) firewall protection - Denial of Service (DoS) and DDoS attack blocking - Network Address Translation (NAT)/Network Address Port Translation (NAPT) - NAT Application Level Gateway (ALG) support - DHCP server/client and parental control - PPPoE support for dial-up DSL to save ISP charge - Content filtering, URL/domain blocking and key word check - H.323/SIP ALG feature for managing VoIP traffic - IM (Internet Messaging), P2P application blocking - Virtual server support, Server load balancing - D-Link Switch Zone Defense feature - High Availability (redundant connection to another DFL-1600) - Web-based configuration management & real-time monitoring - SYSlog protocol support | 2
DFL1600IPS12 | DFL-1600 12-Months IPS Update - Intrusion Protection Service pattern/signature update - Extend IPS update for your firewall device for 12-months Note: Upon receiving your authentication code, activate the service online at http://security.dlink.com.tw | n/a
DFL-200 | NETDEFEND VPN Firewall 200 SOHO - Network connections 4 10/100BASE-TX LAN port for secure internal network connection 1 10/100BASE-TX DMZ port for public servers 1 10/100BASE-TX WAN port for cable/DSL modem connection - Aggressive/Main client mode for VPN - PPTP, L2TP, IPSec VPN tunneling support - PPTP, L2TP, IPSec VPN pass throughput support - VPN: Triple-DES, Automated Key Management via IKE/ISAKMP, IPSec, MD5, SHA-1, SSL - Stateful Packet Inspection (SPI) firewall protection - Denial of Service (DoS) and DDoS attack blocking - Network Address Translation (NAT)/Network Address Port Translation (NAPT) - NAT Application Level Gateway (ALG) support - DHCP server/client and parental control - PPPoE support for dial-up DSL to save ISP charge - Standard Support: ARP, TCP/IP, FTP, DNS, POP3, SMTP, UDP, ICMP, DHCP, HTTP, IPSec(IPAH), IKE - Content filtering, URL/domain blocking and key word check - UPnP Support - Web-based configuration management & realtime monitoring - SYSlog protocol support | 2
DFL-2500 | NETDEFEND VPN Firewall 2500 Enterprise - 8 Configurable Gigabit Network connections - Dual WAN failover function - Outbound traffic load balancing - Aggressive/Main client mode for VPN - PPTP, L2TP, IPSec VPN tunneling support - PPTP, L2TP, IPSec VPN pass throughput support - Stateful Packet Inspection (SPI) firewall protection - Denial of Service (DoS) and DDoS attack blocking - Network Address Translation (NAT)/Network Address Port Translation (NAPT) - NAT Application Level Gateway (ALG) support - DHCP server/client and parental control - PPPoE support for dial-up DSL to save ISP charge - Content filtering, URL/domain blocking and key word check - H.323/SIP ALG feature for managing VoIP traffic - IM (Internet Messaging), P2P application blocking - Virtual server support, Server load balancing - D-Link Switch Zone Defense feature - High Availability (redundant connection to another DFL-2500) - Web-based configuration management & real-time monitoring - SYSlog protocol support | 2
DFL2500IPS12 | DFL-2500 12-Months IPS Update - Intrusion Protection Service pattern/signature update - Extend IPS update for your firewall device for 12-months Note: Upon receiving your authentication code, activate the service online at http://security.dlink.com.tw | n/a
DFL-700 | NETDEFEND VPN Firewall 700 - Network connections 1 10/100BASE-TX LAN port for secure internal network connection 1 10/100BASE-TX DMZ port for public servers 1 10/100BASE-TX WAN port for cable/DSL modem connection - Aggressive/Main client mode for VPN - PPTP, L2TP, IPSec VPN tunneling support - PPTP, L2TP, IPSec VPN pass throughput support - Stateful Packet Inspection (SPI) firewall protection - Denial of Service (DoS) and DDoS attack blocking - Network Address Translation (NAT)/Network Address Port Translation (NAPT) - NAT Application Level Gateway (ALG) support - DHCP server/client and parental control - PPPoE support for dial-up DSL to save ISP charge - Content filtering, URL/domain blocking and key word check - Virtual server support - Web-based configuration management & real-time monitoring - SYSlog protocol support | 2
DFL-800 | NETDEFEND VPN Firewall 800 - Network connections 8 10/100BASE-TX LAN port for secure internal network connection 2 10/100BASE-TX WAN port for cable/DSL modem connection - One configurable port - Dual WAN failover function - Outbound traffic load balancing - Aggressive/Main client mode for VPN - PPTP, L2TP, IPSec VPN tunneling support - PPTP, L2TP, IPSec VPN pass throughput support - Stateful Packet Inspection (SPI) firewall protection - Denial of Service (DoS) and DDoS attack blocking - Network Address Translation (NAT)/Network Address Port Translation (NAPT) - NAT Application Level Gateway (ALG) support - H.323/SIP ALG feature for managing VoIP traffic - IM (Internet Messaging), P2P application blocking - DHCP server/client and parental control - PPPoE support for dial-up DSL to save ISP charge - Content filtering, URL/domain blocking and key word check - D-Link Switch Zone Defense feature - Virtual server support - Web-based configuration management & real-time monitoring - SYSlog protocol support | 2
DFL800IPS12 | DFL-800 12-Months IPS Update - Intrusion Protection Service pattern/signature update - Extend IPS update for your firewall device for 12-months Note: Upon receiving your authentication code, activate the service online at http://security.dlink.com.tw | n/a
DFL-M510 | NETDEFEND Information Security Gateway - 2 Gigabit Auto-sensing RJ-45 Ethernet ports (w/ hardware bypass) - Keypad for easy on device configuration - LCD display for configuration and system monitoring - Up to layer 7 application management and control - Control/Manage IM, P2P, File Transfer, Streaming Media, Web, Mail, etc. - Avoidance/Detection of Trojan, Spyware, ADware - D-Link's custom accelerated Pattern Matching ASIC - Real-time Traffic Monitor - Stealth mode for interfaces - Wire speed switching - 40Mbps Layer 7 throughput - Serial Console port for debugging - Web based GUI management - Setup wizard for easy installation | 2
DFM-562E | External 56K Voice and Data Modem - ITU-T V.92/V.90 standard - Receive rates up to 56Kbps, transmit rates up to 48Kbps - Fax mode with transmit and receive rates up to 14.4 Kbps - Supports Telephone Answering Machine (TAM) and voice annotation through provided software - Supports Quick Connect (QC), PCM Upstream, V.44 data compression and Modem on Hold | 2
DFM-562IS | Internal PCI 56K Voice and Data Software Modem - ITU-T V.90 / V.92 | 2
DFW-500 | IEEE 1394 Firewire Card, 3 Port - IEEE 1394-1995 Compliant - 3 external IEEE 1394 6-pin connectors - Up to 400Mbps data transfer rate - PCI 2.2 interface - Supports Windows 98, 98SE, 2000 - Free video editing software | 2
DGE-528T | D-Link Gigabit PCI Ethernet Adapter - 1000BaseT adapter with RJ45 copper connector - 32-bit PCI bus support (PCI 2.1, 2.2) - Auto-negotiating 10/100/1000Mbps data transmission - Half- / Full-duplex support - Auto-Negotiation of MDI-II / MDI-X Cross Over - IEEE 802.3x Flow Control, Priority Queue & VLAN support - ACPI 2.0 WOL power management - Drivers for Windows 98, 2000, ME, XP, NT 4.0, Netware Server 5.x, 6.x, Linux kernel 2.2.x, 2.4.x, MacOS X | 2
DGE-530T | D-Link Gigabit PCI Ethernet Adapter - 1000BaseT adapter with RJ45 copper connector - 32-bit PCI bus support - Auto-negotiating 10/100/1000Mbps data transmission - Half- / Full-duplex support - Auto-Negotiation of MDI-II / MDI-X Cross Over - IEEE 802.3x Flow Control, Priority Queue & VLAN support - Jumbo frame support - Drivers for Win98 SE, Windows 2000, ME, XP, NT 4.0, Netware, Linux, Unix | 2
DGE-550SX | D-Link 64-bit Gigabit PCI 1000BaseSX (SC) Ethernet Adapter - 1000BaseSX adapter with SC multimode fiber connector - Half- / Full-duplex support - 32 / 64 Bit PCI Bus support - IEEE 802.3x Flow Control, Priority Queue & VLAN support - Drivers for Netware, Windows 95, 98, 2000 & NT 4.0 | 2
DGE-550T | D-Link 64-bit Gigabit PCI Ethernet Adapter - 1000BaseT adapter with RJ45 copper connector - 32/64-bit PCI bus support - Auto-negotiating 10/100/1000Mbps data transmission - Half- / Full-duplex support - IEEE 802.3x Flow Control, Priority Queue & VLAN support - Drivers for Netware, Windows 98, 2000, ME, XP, NT 4.0, Linux | 2
DGE-660TD | D-Link Gigabit CardBus Adapter - CardBus Type II - 32-bit bus mastering data transfer - 10/100/1000Mbps Auto-Negotiation - Full-duplex support - Shielded RJ-45 connector - Plug-and-play installation - Drivers for Netware for DOS, Windows 98SE, 2000, ME, XP, NDIS | 2
DGL-4100 | D-Link Gigabit Router with 4 Port 1000BaseT Switch - 4 x 10/100/1000 Auto-Sensing Gigabit Ethernet LAN Ports - 1 x 10/100 Auto-Sensing Fast Ethernet WAN Port - GameFuel™ Priority – Technology - Up to 256 Firewall Port Configurations - Access Control Policies (Parental Controls), MAC Filtering - Internal and External System Logging - Static/Dynamic Routing - Oversized NAT table - Email Alerts | 2
DGL-4300 | D-Link 54/108M Wireless Gigabit Router with 4 Port 1000BaseT Switch - 11/54/108Mbps Wireless LAN Access Point - D-Link 108Mbps Super G with auto-fallback - Compatible with IEEE 802.11b/802.11g (DSSS) 2.4GHz Standard - 64-/128-Bit Wired Equivalent Privacy (WEP) Security Support - 4 x 10/100/1000 Auto-Sensing Gigabit Ethernet LAN Ports - 1 x 10/100 Auto-Sensing Fast Ethernet WAN Port - WPA-Enterprise, WPA-Personal - GameFuel™ Priority – Technology - Up to 256 Firewall Port Configurations - Access Control Policies (Parental Controls), MAC Filtering - Internal and External System Logging - Static/Dynamic Routing - Oversized NAT table - Email Alerts | 2
DGS-1005D | D-Link 5 1000BaseT Gigabit Desktop Switch - Unmanaged Copper Gigabit Ethernet Switch - 5 x 10/100/1000Mbps Auto-Negotiating Ports - Auto-Negotiation of MDI-II / MDI-X Cross Over for Easy Expansion - Half-/Full-Duplex - IEEE 802.3x Flow Control - Desktop size (no rackmount kit available) | 2
DGS-1008D | D-Link 8 1000BaseT Gigabit Desktop Switch - Unmanaged Copper Gigabit Ethernet Switch - 8 x 10/100/1000Mbps Auto-Negotiating Ports - Auto-Negotiation of MDI-II / MDI-X Cross Over for Easy Expansion - Half-/Full-Duplex - IEEE 802.3x Flow Control - Desktop size (no rackmount kit available) | 2
DGS-1016D | D-Link 16 1000BaseT Gigabit Desktop Switch - Unmanaged Copper Gigabit Ethernet Switch - 8 x 10/100/1000Mbps Auto-Negotiating Ports - Auto-Negotiation of MDI-II / MDI-X Cross Over for Easy Expansion - Half-/Full-Duplex - IEEE 802.3x Flow Control - Rackmount Kit for Installation in 19" Rack supplied | 2
DGS-1024D | D-Link 24 1000BaseT Gigabit Desktop Switch - Unmanaged Copper Gigabit Ethernet Switch - 8 x 10/100/1000Mbps Auto-Negotiating Ports - Auto-Negotiation of MDI-II / MDI-X Cross Over for Easy Expansion - Half-/Full-Duplex - IEEE 802.3x Flow Control - Rackmount Kit for Installation in 19" Rack supplied | 2
DGS-1216T | D-Link 16 1000BaseT Gigabit Smart Switch, 2 Combo 1000BaseT/SFP - 16 x 10/100/1000Mbps Auto-Negotiating Ports including 2 Combo 1000BaseT/Mini-GBIC SFP Ports - Auto-Negotiation of MDI-II / MDI-X Cross Over for Easy Expansion - Half-/Full-Duplex - IEEE 802.3x Flow Control - Port Mirroring and Port Trunking - Port-based VLAN, 802.1q based priority queues - Firmware upgradeable - Web-based Management - 19-inch Rackmount size | 2
DGS-1224T | D-Link 24 1000BaseT Gigabit Smart Switch, 2 Combo 1000BaseT/SFP - 24 x 10/100/1000Mbps Auto-Negotiating Ports including 2 Combo 1000BaseT/Mini-GBIC SFP Ports - Auto-Negotiation of MDI-II / MDI-X Cross Over for Easy Expansion - Half-/Full-Duplex - IEEE 802.3x Flow Control - Port Mirroring and Port Trunking - Port-based VLAN, 802.1q based priority queues - Firmware upgradeable - Web-based Management - 19-inch Rackmount size | 2
DGS-1248T | D-Link 48 1000BaseT Gigabit Smart Switch, 4 Combo 1000BaseT/SFP - 48 x 10/100/1000Mbps Auto-Negotiating Ports including 4 Combo 1000BaseT/Mini-GBIC SFP Ports - Auto-Negotiation of MDI-II / MDI-X Cross Over for Easy Expansion - Half-/Full-Duplex - IEEE 802.3x Flow Control - Port Mirroring and Port Trunking - Port-based IEEE 802.1Q VLAN (64 groups), 802.1q based priority queues - Port settings for Operation, Speed, Flow control - 8K MAC address table - Firmware upgradeable - Web-based Management - 19-inch Rackmount size | 2
DGS-3024 | D-Link 24 1000BaseT L2 Managed Switch, 4 Combo 1000BaseT/SFP - Managed Gigabit Ethernet Switch - 24 x 10/100/1000Mbps Auto-Negotiating Ports * Including 4 Combo 1000BaseT/Mini-GBIC SFP ports - IEEE 802.3x Flow Control & IEEE 802.1d Spanning Tree - IEEE 802.1q Tagged VLAN & IEEE 802.1p Priority Service w/ 4 queues - IEEE 802.1x port-based access control - Half-/Full-Duplex, Port Trunking (IEEE 802.3ad Interoperable) - Port Mirroring, Bandwidth control - SNMPv3 , RMON & Web Based Management - 1U height, 19" Rackmount Installation | 5
DGS-3048 | D-Link 48 1000BaseT L2 Managed Switch, 4 Combo 1000BaseT/SFP - Managed Gigabit Ethernet Switch - 48 x 10/100/1000Mbps Auto-Negotiating Ports * Including 4 Combo 1000BaseT/Mini-GBIC SFP ports - IEEE 802.3x Flow Control & IEEE 802.1d Spanning Tree - IEEE 802.1q Tagged VLAN & IEEE 802.1p Priority Service w/ 4 queues - IEEE 802.1x port-based access control - Half-/Full-Duplex, Port Trunking (IEEE 802.3ad Interoperable) - Port Mirroring, Bandwidth control - SNMPv3 , RMON & Web Based Management - 1U height, 19" Rackmount Installation Note: Draft specifications subject to change | 5
DGS-3224TGR | D-Link 24 1000BaseT L2+ Managed Switch, 4 Combo 1000BaseT/SFP - Managed Gigabit Ethernet Switch - 24 x 10/100/1000Mbps Auto-Negotiating Ports * Including 4 Combo 1000BaseT/Mini-GBIC SFP ports - IEEE 802.3x Flow Control, IEEE 802.1d & 802.1w Spanning Tree - IEEE 802.1q Tagged VLAN & IEEE 802.1p Priority Service w/ 8 queues - IEEE 802.1x port-based access control & ACL - Half-/Full-Duplex, Port Trunking (IEEE 802.3ad Interoperable) - Port Mirroring, Traffic segmentation, Bandwidth control - Virtual stacking via Single IP Management - SNMPv3 , RMON & Web Based Management - 1U height, 19" Rackmount Installation | 5
DGS-3312SR | D-Link Managed Modular L3 Switch, 4 Combo 1000BaseT/SFP, 8 1000BaseT/SFP Option - Built-in 4 Combo Copper Gigabit 1000BaseT/Mini-GBIC ports - 2 open slots that will take the following available modules - DEM-340T : 4 10/100/1000BaseT Copper Gigabit ports - DEM-340MG : 4 Mini-GBIC SFP slots for Gigabit Fiber expansion - IEEE 802.3 10BASE-T/802.3u 100BASE-TX/802.3ab 1000BASE-T - ANSI/IEEE 802.3 NWay auto-negotiation and Auto MDI/MDIX - Routing protocols: RIP-1, RIP-2, OSPF v2, DVMRP, PIM Dense mode - Quality of Service (QoS), IEEE 802.1p Priority Queues - Multi-layer (Layer 2 to Layer 4) ACL and CoS support - IEEE 802.3x Flow Control & IEEE 802.1d, 802.1w Spanning Tree - IEEE 802.1q Tagged VLAN, GARP/GVRP - IEEE 802.1x port-based/MAC-based access control - Jumbo frame support (up to 9,216 bytes) - Half-/Full-Duplex, IEEE 802.3ad Port Trunking & Port Mirroring - SNMPv1, SNMPv3, RMON & Web Based Management - Command Line Interface, TFTP firmware upgrade, Web-based management, Web GUI Traffic Monitoring support - 19" Rackmount Installation | 5
DGS-3324SR | D-Link xStack 24 1000BaseT L3+ Managed Switch, 4 Combo 1000BaseT/SFP - Including 4 built-in Combo 1000BaseT/Mini-GBIC SFP ports - Can stack up to 6 DGS-3324SR switches (up to 168 Gigabit ports per stack) - Fail-safe star stacking architecture - IP routing supporting RIP-1, RIP-2, OSPF routing protocols, DVMRP, PIM Dense mode - Auto MDI/MDIX uplink for all twisted-pair ports - 4K 802.1Q VLANs, IGMP snooping, eight 802.1p Priority Queues, Port mirroring - Multi-layer ACL and DiffServ QoS - IEEE 802.1x port-based/MAC-based access control - 802.3ad Link Aggregation port trunks of up to 8 Gigabit ports - IEEE 802.3x flow control and Broadcast storm control - Per-port bandwidth control - Jumbo frame support - IEEE 802.1D compatible and 802.1w Rapid Spanning Tree - Single IP address management per stack - Supports SNMP v.1, v.2c, v.3, RMON, SYSlog - Web-based management, Telnet, CLI through console port - Redundant power supply support - 19-inch rackmount size - D-View Management software (DS-510S) included | LL
DGS-3324SRi | D-Link xStack 24 1000BaseT L3+ Managed Master Switch, 8 Combo 1000BaseT/SFP - Including 8 built-in Combo 1000BaseT/Mini-GBIC SFP ports - Can stack up to 6 DGS-3324SR switches (up to 168 Gigabit ports per stack) - Fail-safe star stacking architecture - IP routing supporting RIP-1, RIP-2, OSPF routing protocols, DVMRP, PIM Dense mode - Auto MDI/MDIX uplink for all twisted-pair ports - 4K 802.1Q VLANs, IGMP snooping, eight 802.1p Priority Queues, Port mirroring - Multi-layer ACL and DiffServ QoS - IEEE 802.1x port-based/MAC-based access control - 802.3ad Link Aggregation port trunks of up to 8 Gigabit ports - IEEE 802.3x flow control and Broadcast storm control - Per-port bandwidth control - Jumbo frame support - IEEE 802.1D compatible and 802.1w Rapid Spanning Tree - Single IP address management per stack - Supports SNMP v.1, v.2c, v.3, RMON, SYSlog - Web-based management, Telnet, CLI through console port - Redundant power supply support - 19-inch rackmount size - D-View Management software (DS-510S) included | LL
DGS-3427 | D-Link xStack 24 1000BaseT L2+ Managed Switch, 4 Combo 1000BaseT/SFP, 3 10GbE Option - Including 4 built-in Combo 1000BaseT/Mini-GBIC SFP ports - Three (3) open slots for optional 10GbE modules (DEM-410X, DEM-410CX) - Up to 12 units per stack with other DGS-3400 series switches* - Up to 32 units per virtual stack (Single IP Management) - IEEE 802.3x Flow Control, Auto MDI/MDI-X on all twisted pair ports - IEEE 802.1D Spanning Tree, IEEE 802.1w Rapid Spanning Tree - IEEE 802.1s Multiple Spanning Tree - IEEE 802.3ad Link Aggregatioin (32 groups per device, 8 ports per group) - Head-of-Line blocking (HOL) prevention - Static IPv4/IPv6 Routes (up to 128 routes) - IEEE 802.1p Priority Queues (up to 8 queues) - Bandwidth Control (64Kbps granularity), Class of Service (CoS) - QoS based on IPv4 or IPv6 parameters - IEEE 802.1Q VLAN (4095 static, 255 dynamic groups) - Advanced Access Control List (ACL), up to 768 rules - Advanced Security, RADIUS/TACACS+/SSHv2/SSLv3 - IEEE 802.1x Port & MAC based Access Control, MAC-IP Binding - Broadcast Storm Control, Traffic Segmentation - HTTP, Telnet, TFTP client, CLI, SYSLOG - SNMP v1/v2c/v3, RMONv1 (4 groups) - Optional External Redundant power supply (DPS-500) - 19-inch rackmount size - D-View Management software (DS-510S) included *Hardware stacking module will be available slightly later Note: Draft specifications subject to change | LL
DGS-3450 | D-Link xStack 48 1000BaseT L2+ Managed Switch, 4 Combo 1000BaseT/SFP, 2 10GbE Option - Including 4 built-in Combo 1000BaseT/Mini-GBIC SFP ports - Two (2) open slots for optional 10GbE modules (DEM-410X, DEM-410CX) - Up to 12 units per stack with other DGS-3400 series switches* - Up to 32 units per virtual stack (Single IP Management) - IEEE 802.3x Flow Control, Auto MDI/MDI-X on all twisted pair ports - IEEE 802.1D Spanning Tree, IEEE 802.1w Rapid Spanning Tree - IEEE 802.1s Multiple Spanning Tree - IEEE 802.3ad Link Aggregatioin (32 groups per device, 8 ports per group) - Head-of-Line blocking (HOL) prevention - Static IPv4/IPv6 Routes (up to 128 routes) - IEEE 802.1p Priority Queues (up to 8 queues) - Bandwidth Control (64Kbps granularity), Class of Service (CoS) - QoS based on IPv4 or IPv6 parameters - IEEE 802.1Q VLAN (4095 static, 255 dynamic groups) - Advanced Access Control List (ACL), up to 768 rules - Advanced Security, RADIUS/TACACS+/SSHv2/SSLv3 - IEEE 802.1x Port & MAC based Access Control, MAC-IP Binding - Broadcast Storm Control, Traffic Segmentation - HTTP, Telnet, TFTP client, CLI, SYSLOG - SNMP v1/v2c/v3, RMONv1 (4 groups) - Optional External Redundant power supply (DPS-500) - 19-inch rackmount size - D-View Management software (DS-510S) included *Hardware stacking module will be available slightly later Note: Draft specifications subject to change | LL
DGS-702 | 1-port GBIC to 1000BaseLX, 5km - GBIC to 1000BaseLX Single-mode Fiber - Distance up to 5km | 5
DGS-703 | 1-port GBIC to 1000BaseLX, 10km - GBIC to 1000BaseLX Single-mode Fiber - Distance up to 10km | 5
DGS-707 | 1-port GBIC to 1000BaseSX, 500m - GBIC to 1000BaseSX Multi-mode Fiber - Distance up to 500m | 5
DGS-711 | 1-Port GBIC to 1000BaseT, 100m - GBIC to 1000BaseT CopperTransceiver - Distance up to 100m | 5
DI-304 | ISDN Remote Access Router with 4 10/100 Switch - 4 10/100Mbps 100BaseTX RJ-45 Ethernet ports - 1 RJ-45 Uplink port (shared with Port 1) - ISDN BRI S/T Interface - RIP I or II routing protocol - PPPoE/PPTP client support - Bandwidth-on-demand (ISDN B-channel bonding) - Remote Access profiles for dial-in users or remote offices - NAT and DHCP server - TFTP firmware upgrade - Web management interface | 2
DI-524 | D-Link 54M Wireless Router with 4 Port 10/100 Switch - 11/54Mbps Wireless LAN Access Point - Compatible with IEEE 802.11b/802.11g (DSSS) 2.4GHz Standard - 64-/128-Bit Wired Equivalent Privacy (WEP) Security Support - 4-Port 10/100Mbps Switch - 10/100Mbps WAN Port for DSL / Cable Modem - Support NAT with VPN Passthrough - Supports MAC/IP/URL Filtering & Domain Blocking - Supports Scheduling - Supports DHCP, VPN, PPP, PAP/CHAP - Single built-in Switch Port can be allocated as DMZ (Demilitarised Zone) - IEEE 802.1x and WPA, WPA-PSK - UPnP Enabled - Single detachable antenna (RP-SMA plug connector) - Configuration & Management via Web Browser | 2
DI-524UP | D-Link 54M Wireless Router with 4 Port 10/100 Switch, USB Print Server - 11/54Mbps Wireless LAN Access Point - Compatible with IEEE 802.11b/802.11g (DSSS) 2.4GHz Standard - 64-/128-Bit Wired Equivalent Privacy (WEP) Security Support - 4-Port 10/100Mbps Switch - 10/100Mbps WAN Port for DSL / Cable Modem - USB 1.1 Printer Port - Support NAT with VPN Passthrough - Supports MAC/IP/URL Filtering & Domain Blocking - Supports Scheduling - Supports DHCP, VPN, PPP, PAP/CHAP - Single built-in Switch Port can be allocated as DMZ (Demilitarised Zone) - IEEE 802.1x and WPA, WPA-PSK - UPnP Enabled - Single detachable antenna (RP-SMA plug connector) - Configuration & Management via Web Browser | 2
DI-604 | D-Link DSL/Cable Router with 4 Port 10/100 Switch - 4-Port 10/100Mbps Switch - 10/100Mbps WAN Port for DSL / Cable Modem - Support NAT for single IP Address & Firewall Protection - Supports DHCP, VPN, PPP, PAP/CHAP Security - Single built-in Switch Port can be allocated as DMZ (Demilitarised Zone) - Advanced Firewall Features - UPnP Enabled - Configuration & Management via Web Browser | 2
DI-624 | D-Link XtremeGTM 54/108M Wireless Router with 4 Port 10/100 Switch - 11/54/108Mbps Wireless LAN Access Point - D-Link 108Mbps Super G with auto-fallback - Compatible with IEEE 802.11b/802.11g (DSSS) 2.4GHz Standard - 64-/128/152-Bit Wired Equivalent Privacy (WEP) Security Support - 4-Port 10/100Mbps Switch - 10/100Mbps WAN Port for DSL / Cable Modem - Support NAT with VPN Passthrough - Supports MAC/IP/URL Filtering & Domain Blocking - Supports Scheduling - Supports DHCP, VPN, PPP, PAP/CHAP - Single built-in Switch Port can be allocated as DMZ (Demilitarised Zone) - IEEE 802.1x and WPA, WPA-PSK - UPnP Enabled - Single detachable antenna (RP-SMA plug connector) - Configuration & Management via Web Browser | 2
DI-624+ | D-Link AirXtremeG+ 11/22/54M Wireless Router with 4 Port 10/100 Switch - 11/22/54Mbps Wireless LAN Access Point - Compatible with IEEE 802.11b/802.11g (DSSS) 2.4GHz Standard - 64/128/256-Bit Wired Equivalent Privacy (WEP) Security Support - 4-Port 10/100Mbps Switch - 10/100Mbps WAN Port for DSL / Cable Modem - Support NAT for single IP Address & Firewall Protection - Supports DHCP, VPN, PPP, PAP/CHAP Security - Single built-in Switch Port can be allocated as DMZ (Demilitarised Zone) - Advanced Firewall Features - UPnP Enabled - Configuration & Management via Web Browser | 2
DI-634M | D-Link XtremeGTM 54/108M MIMO Wireless Router with 4 Port 10/100 Switch - 11/54/108Mbps Wireless LAN Access Point - D-Link 108Mbps Super G with auto-fallback - High performance MIMO design with multiple transmit/receive antennas - Compatible with IEEE 802.11b/802.11g (DSSS) 2.4GHz Standard - 64-/128-Bit Wired Equivalent Privacy (WEP) Security Support - 4-Port 10/100Mbps Switch - 10/100Mbps WAN Port for DSL / Cable Modem - Support NAT with VPN Passthrough - Supports MAC/IP/URL Filtering & Domain Blocking - Supports Scheduling - Supports DHCP, VPN, PPP, PAP/CHAP - Single built-in Switch Port can be allocated as DMZ (Demilitarised Zone) - IEEE 802.1x and WPA, WPA-PSK - UPnP Enabled - Single detachable antenna (RP-SMA plug connector) - Configuration & Management via Web Browser | 2
DI-714P+ | D-Link 11/22Mbps Wireless Router with 4 Port 10/100 Switch, Parallel Print Server - 11/22Mbps Wireless LAN Access Point - Compatible with IEEE 802.11b (DSSS) 2.4GHz Standard - 64-/128-/256-Bit Wired Equivalent Privacy (WEP) Security Support - 4-Port 10/100Mbps Switch - 10/100Mbps WAN Port for DSL / Cable Modem - Support NAT for single IP Address & Firewall Protection - Supports DHCP, VPN, PPP, PAP/CHAP Security - Single built-in Switch Port can be allocated as DMZ (Demilitarised Zone) - Advanced Firewall Features - Single Parallel Port Print Server - UPnP Enabled - Configuration & Management via Web Browser | 2
DI-784 | D-Link AirPremierAG 54/108M 802.11a/g Wireless Router with 4 Port 10/100 Switch - Compliant with IEEE 802.11a (5Ghz), IEEE 802.11g (2.4Ghz) & IEEE 802.11b (2.4GHz) Standard - 64-/128/152-Bit Wired Equivalent Privacy (WEP) Security Support - Up to 108Mbps (Super G) high-speed transmission on 802.11g only - 10/100Mbps WAN Port for DSL / Cable Modem - 4-Port 10/100Mbps Switch Built-in (Auto MDI/MDI-X) - AES (Advanced Encryption Standard) - WPA (Wi-FiTM Protected Access) - IEEE 802.1x authentication - User level control, domain filtering, URL blocking - Advanced firewall security with Stateful Packet Inspection (SPI), security event log - Support NAT for single IP Address & Firewall Protection - Supports DHCP, VPN Passthrough, PPP, PAP/CHAP Security - Designated DMZ (Demilitarised Zone) port, Virtual Server mapping - UPnP Enabled - Configuration & Management via Web Browser | 2
DI-804HV | VPN Router with 4 Port 10/100 Switch - 10Mbps Ethernet Port for DSL or Cable Modem connection - 4-Port 10/100Mbps Switch - RS232 Serial Port for backup Analog Modem - Internal DMZ (Demilitarised Zone) - LAN-to-LAN VPN Connection (8 Tunnels Supported) - Stateful Packet Inspection (SPI) - Network Address Translation (NAT) for single IP Address - Routing Protocols: Static / Dynamic TCP/IP, RIP 1 / RIP 2 & PPPoE - VPN Protocols: PPTP (Point-to-Point Tunneling Protocol) & L2TP - IPSec Security Encryption: DES (Data Encrption Standard) & 3DES - DHCP Server/Client - UPnP Enabled - Web-Based Configuration & Management | 2
DI-824VUP+ | VPN Wireless Router with 4 Port 10/100 Switch, Parallel/USB Print Server - 10/100Mbps Fast Ethernet Port for DSL or Cable Modem connection - 4-Port 10/100Mbps Switch (Auto MDI/MDI-X) - RS-232 Serial Port for backup Analog Modem - Bi-directional Parallel Printer Port - USB 1.1 Printer Port - 11/54Mbps Wireless LAN Access Point - Compatible with IEEE 802.11b/802.11g (DSSS) 2.4GHz Standard - 64/128/256-Bit Wired Equivalent Privacy (WEP) Security Support - DMZ & Virtual Server Mapping Support - URL Blocking & Domain Filtering - Stateful Packet Inspection (SPI) - Network Address Translation (NAT) for single IP Address - Routing Protocols: Static / Dynamic TCP/IP, RIP 1 / RIP 2 & PPPoE - VPN Protocols: PPTP (Point-to-Point Tunneling Protocol) & L2TP - IPSec Security Encryption: DES (Data Encrption Standard) & 3DES - Up to 40 VPN tunnels - DHCP Server/Client - UPnP Enabled - Web-Based Configuration & Management | 2
DIR-100 | D-Link DSL/Cable Router with 4 Port 10/100 Switch - 4-Port 10/100Mbps Switch - 10/100Mbps WAN Port for DSL / Cable Modem - Support NAT for single IP Address & Firewall Protection - Supports DHCP, VPN, PPP, PAP/CHAP Security - Single built-in Switch Port can be allocated as DMZ (Demilitarised Zone) - D-Link Click'n Connect - With 13 Languages Support - QoS via Physical Port, Mac, IP and Application. - Advanced Firewall Features - UPnP Enabled - Configuration & Management via Web Browser Draft specifications subject to change | 2
DIR-120 | D-Link DSL/Cable Router with 4 Port 10/100 Switch, USB Print Server - QoS D-Link Packet Prioritisation Engine - 4-Port 10/100Mbps Switch - 10/100Mbps WAN Port for DSL / Cable Modem - USB 1.1 Printer Port - Support NAT with VPN Passthrough - Supports MAC/IP/URL Filtering & Domain Blocking - Supports Scheduling - Supports DHCP, VPN, PPP, PAP/CHAP - Single built-in Switch Port can be allocated as DMZ (Demilitarised Zone) - DCC Software with 13 European Language Support - Single detachable antenna (RP-SMA plug connector) - Configuration & Management via Web Browser Draft specifications subject to change | 2
DIR-635 | D-Link Rangebooster N 650 Draft 802.11n Wireless Router with 4 Port 10/100 Switch - Compatible with IEEE 802.11b/802.11g/802.11n (draft) 2.4GHz Standard - Built-in Draft 802.11n Wireless LAN Access Point - Up to 650% faster than standard 802.11g - 4 x 10/100 Auto-Sensing Fast Ethernet LAN Ports - 1 x 10/100 Auto-Sensing Fast Ethernet WAN Port - Latest WPA2 - WPA and WEP Security Support - StreamEngine™ – Automatic QoS Technology - Up to 256 Firewall Port Configurations - Access Control Policies (Parental Controls), MAC Filtering - Internal and External System Logging - Static/Dynamic Routing - Oversized NAT table - D-Link Click'n Connect Install Utility Note: Draft specifications subject to change | 2
DKVM-16 | 16-Port KVM Switch, Stackable, Rackmount - Connect up to 18 CPU's to one Keyboard, Video and Mouse - Up to 8 DKVM-8E/DKVM-16 can be cascaded supporting 128 CPU's - 19" Rackmount - Supports VGA, SVGA and Multisync Monitors - Supports up to 1920 x 1440 Resolution - Select PC's by On-Screen Display, Push Button or Keyboard "Hot Key" - 3 Cable Kits Supplied as Standard (1 3ft cable, 2 6ft cable) - MUST ORDER ADDITIONAL D-LINK CABLE KIT (DKVM-CB) SHOULD SUPPORT FOR MORE THAN 3 CPU's REQUIRED | 2
DKVM-2K | 2-Port KVM Switch, Built-in cables - Connect up to 2 CPU's to one Keyboard, Video and Mouse - Supports VGA, SVGA, XGA and Multisync Monitors - Supports up to 2048 x 1536 Resolution - Push Button Control and On Screen Display "Hot Key" - Two built-in 6ft KVM cables with the following connectors * 6-pin mini-DIN female PS/2 (for keyboard) * 6-pin mini-DIN female PS/2 (for mouse) * 15-pin female VGA (for monitor) - Bus-powered, no external power adapter required | 2
DKVM-2KU | 2-Port KVM+USB Switch, Built-in cables - Connect up to 2 CPU's to one Keyboard, Video and Mouse - Supports VGA, SVGA, XGA and Multisync Monitors - Supports up to 2048 x 1536 Resolution - Built-in USB 2.0 Port to share USB device between 2 computers - Push Button Control and On Screen Display "Hot Key" - Two built-in 6ft KVM cables with the following connectors * 6-pin mini-DIN female PS/2 (for keyboard) * 6-pin mini-DIN female PS/2 (for mouse) * 15-pin female VGA (for monitor) * USB Type A connector - Bus-powered, no external power adapter required | 2
DKVM-4K | 4-Port KVM Switch, With 2 KVM cables - Connect up to 4 CPU's to one Keyboard, Video and Mouse - Supports VGA, SVGA, XGA and Multisync Monitors - Supports up to 1600 x 1200 Resolution - Push Button Control or On Screen Display "Hot Key" - Bus-powered, no external power adapter required - Includes 2 KVM cables (DKVM-CB) - CAN ORDER OPTIONAL ADDITIONAL CABLES (DKVM-CB) | 2
DKVM-4U | 4-Port Video+USB Switch, With 2 KVM cables - Connect up to 4 USB PCs to one USB Keyboard, USB Mouse, Video - Supports VGA, SVGA and Multisync Monitors - Supports up to 2048 x 1536 Resolution - Built-in USB 2.0 Port to share USB device between 4 computers - Push Button Control and On Screen Display "Hot Key" - Connectors to PCs 4 DB-15 female (to computer’s monitor port) 4 USB 1.1 Type B (to computer’s USB port) - Connectors for Console 1 DB-15 female (to console monitor) 2 USB female (to console USB Keyboard/Mouse) - Bus-powered, no external power adapter required - Includes 2 KVM cables (DKVM-CU) - CAN ORDER OPTIONAL ADDITIONAL CABLES (DKVM-CU) | 2
DKVM-8E | 8-Port KVM Switch, Stackable, Rackmount - Connect up to 8 CPU's to one Keyboard, Video and Mouse - Up to 8 DKVM-8E/DKVM-16 can be cascaded supporting 128 CPU's - 19" Rackmount - Supports VGA, SVGA and Multisync Monitors - Supports up to 1920 x 1440 Resolution - Select PC's by On-Screen Display, Push Button or Keyboard "Hot Key" - 2 Cable Kits for 2 CPU's Supplied Standard - MUST ORDER ADDITIONAL D-LINK CABLE KIT (DKVM-CB) SHOULD SUPPORT FOR MORE THAN 2 CPU's REQUIRED Special Note: Replacement for DKVM-8 | 2
DKVM-CB | KVM Cable for DKVM-2, DKVM-4, DKVM-8E & DKVM-16 Switch - 6 Foot Cable combining Keyboard (PS2) Video (DB-15) Mouse (PS-2) | 2
DKVM-CU | KVM Cable for DKVM-4U Switch - 6 Foot Cable combining Video (DB-15) USB (Type A <-> Type B) | 2
DMC-1000 | Media Converter, 16 Slot Chassis for DMC Series Converters - Chassis System with support for up to 16 DMC Series Media Converters - Redundant Power Supply option available - 19" Rackmount Installation | 2
DMC-1001 | Redundant Power Supply for DMC-1000 Chassis | 2
DMC-1002 | SNMP Management Module for DMC-1000 Chassis | 2
DMC-300M | 10/100 to 100BaseFX (MTRJ) Multimode Media Converter - UTP to Multimode Fiber Media Converter - MTRJ Fiber connector - Half-/Full-Duplex - Includes Power Supply for standalone use | 2
DMC-300SC | 10/100 to 100BaseFX (SC) Multimode Media Converter - UTP to Multimode Fiber Media Converter - SC Fiber connector - Half-/Full-Duplex - Includes Power Supply for standalone use | 2
DMC-515SC | 10/100 to 100BaseFX (SC) Singlemode Media Converter - UTP to Singlemode Fiber Media Converter - SC Fiber connector - Half-/Full-Duplex - Distance up to 15km - Includes Power Supply for standalone use | 2
DMC-530SC | 10/100 to 100BaseFX (SC) Singlemode Media Converter - UTP to Singlemode Fiber Media Converter - SC Fiber connector - Half-/Full-Duplex - Distance up to 30km - Includes Power Supply for standalone use | 2
DMC-560SC | 10/100 to 100BaseFX (SC) Singlemode Media Converter - UTP to Singlemode Fiber Media Converter - SC Fiber connector - Half-/Full-Duplex - Distance up to 60km - Includes Power Supply for standalone use | 2
DMC-615SC | 100BaseFX (SC) Multimode to 100BaseFX (SC) Singlemode Media Converter - Multimode to Singlemode Fiber Media Converter - SC Fiber connectors - Half-/Full-Duplex - Distance up to 15km - Includes Power Supply for standalone use | 2
DMC-700SC | 1000BaseT to 1000BaseSX (SC) Multimode Media Converter - UTP to Multimode Fiber Media Converter - SC Fiber connector - Includes Power Supply for standalone use | 2
DMC-810SC | 1000BaseT to 1000BaseLX (SC) Singlemode Media Converter - UTP to Singlemode Fiber Media Converter - SC Fiber connector - Distance up to 10km - Includes Power Supply for standalone use | 2
DP-300+ | Print Server 10/100Mbps, 1 Serial, 2 Parallel Port - Supports up to 3 Printers (1 x Serial & 2 x Parallel) - 10/100Mbps 100BaseTX interface (RJ45) - Supports Windows & Unix Operating Systems - Supports TCP/IP, NetBEUI & AppleTalk Protocols - Parallel Ports support HP PJL Protocol for Bi-Directional Communication - Configuration & Management via Web Browser | 2
DP-300U | Print Server 10/100Mbps, 2 Parallel, 1 USB Port - Supports up to 3 Printers (1 x USB & 2 x Parallel) - 10/100Mbps 100BaseTX interface (RJ45) - Supports Windows & Unix Operating Systems - Supports TCP/IP, NetBEUI & AppleTalk Protocols - Parallel Ports support HP PJL Protocol for Bi-Directional Communication - Configuration & Management via Web Browser | 2
DP-301P+ | Pocket Print Server 10/100Mbps, 1 Parallel Port - Supports 1 Parallel Printer via Centronics Port - 10/100Mbps 100BaseTX interface (RJ45) - Supports Windows & Unix Operating Systems - Supports TCP/IP, NetBEUI & AppleTalk Protocols - Configuration & Management via Web Browser | 2
DP-301U | Print Server 10/100Mbps, 1 USB Port - Supports 1 USB Printer - 10/100Mbps 100BaseTX interface (RJ45) - Supports Windows & Unix Operating Systems - Supports TCP/IP, NetBEUI & AppleTalk Protocols - Configuration & Management via Web Browser | 2
DP-G310 | Wireless Print Server 10/100Mbps, 1 USB Port - Compatible with IEEE 802.11b/802.11g (DSSS) 2.4GHz Standard - 64-/128-Bit Wired Equivalent Privacy (WEP) Security Support - 1 10/100Mbps 100BaseTX LAN interface (RJ-45) - 1 USB 2.0 Port (for connection to USB Printer) - Supported Network Operating Systems Windows 98, ME, 2000, NT, XP MacOS EtherTalk Unix-based (HP-UX, Solaris, IBM AIX, SCO Unix, Unixware) Netware 5.0 or above (Native NDS) - Supports TCP/IP, NetBEUI, IPX, IPP and AppleTalk Protocols - Management via Web-based or included PSAdmin utility - 2.0dBi dipole detachable antenna (RP-SMA jack on device) - Firmware upgradeable via Web interface - Device reset button - External universal power adapter | 2
DP-G321 | Wireless Print Server 10/100Mbps, 1 Parallel, 2 USB Port - Compatible with IEEE 802.11b/802.11g (DSSS) 2.4GHz Standard - 64-/128-Bit Wired Equivalent Privacy (WEP) Security Support - WPA (Wi-Fi Protected Access) - IEEE 802.1x authentication (TLS, MD5) - 1 10/100Mbps 100BaseTX LAN interface (RJ-45) - 2 USB 2.0 Port (for connection to USB Printer) - 1 LPT Parallel Port (for connection to Parallel Printer) - Supported Network Operating Systems Windows 98, ME, 2000, NT, XP Unix-based (HP-UX, Solaris, IBM AIX, SCO Unix, Unixware) Netware 5.0 or above (Native NDS) - Supports TCP/IP, NetBEUI, IPX, IPP Protocols - Management via Web-based or included PSAdmin utility - 2.0dBi dipole detachable antenna (RP-SMA jack on device) - Firmware upgradeable via Web interface - Device reset button - External universal power adapter | 2
DPH-120S | VoIP SIP Phone - Network Interface: 2 RJ-45 10/100BaseTX Ethernet Ports - DHCP or static IP assignment - 2 x 16 characters LCD display - 25-keys Keypad - Multi-user (up to 4 SIP accounts) - Multi-line (up to 2 lines) - Speaker phone with automatic echo cancellation - Adjustable speaker / handset / ringer volume - Support QoS (ToS field), 802.1q VLAN - NAT Traversal (UPnP, STUN) - 10 Speed dial entries - 200 phonebook records - 3-way conference - Selectable ring tones - Easy to use set-up and programming interface - Configurable via keypad, Web HTTP, Auto/Manual Provisioning | 2
DPH-50U | VoIP Analog Phone Adapter for PC/Laptop - Designed for use with Skype - 1 RJ-11 port for standard Analog/DECT phone connection - 1 RJ-11 port for Analog line connection - USB 1.1 interface to PC/Laptop - Compatible with any analog phone, cordless/DECT phone1 - Switch between PSTN and VoIP calls - Two-way call forwarding between Softphone (Skype) and PSTN - Softphone (Skype) operation via programmable phone keys - Full duplex, Echo-free sound quality - Includes Windows drivers 1We recommend phones that support Alphanumeric caller ID display | 2
DPS-200 | 60W Redundant Power Supply - Suitable for DGS-3312SR/DES-3500 Series | 2
DPS-200 | 60W Redundant Power Supply - Suitable for DGS-3312SR/DES-3500 Series | 2
DPS-500 | 140W Redundant Power Supply - Suitable for DGS-3324SR/DGS-3324SRi/DGS-3426 | 2
DPS-800 | D-Link 2-slot Redundant Power Supply Chassis - Passive chassis for rack mounting - Suitable for any DPS-xxx series power supply modules | 2
DPS-800 | D-Link 2-slot Redundant Power Supply Chassis - Passive chassis for rack mounting - Suitable for any DPS-xxx series power supply modules | 2
DPS-900 | D-Link 8-slot Redundant Power Supply Chassis - Passive chassis for rack mounting - Suitable for any DPS-xxx series power supply modules | 2
DPS-900 | D-Link 8-slot Redundant Power Supply Chassis - Passive chassis for rack mounting - Suitable for any DPS-xxx series power supply modules | 2
DS-510P | D-View 5.1 SNMP Management Software (Professional) - SNMP Management Software for Workgroup / Departmental Networks - Ability to create Topology Diagraim to graphically represent network - Management for Unlimited Number of IP Nodes - Trap / Alarm Notification - MIB Browser & MIB Compiler - Internet Tools: DIAP, TFTP Server, BOOTP & PING - Layer 3 Utilities to Manage Layer 3 Switches & Advanced Routers - Accounts Information Function & Billing System - Requires Windows 2000 or Windows XP | 5
DS-510S | D-View 5.1 SNMP Management Software - SNMP Management Software for Workgroup / Departmental Networks - Ability to create Topology Diagraim to graphically represent network - Management for up to 256 IP Nodes - Trap / Alarm Notification - MIB Browser & MIB Compiler - Internet Tools: DIAP, TFTP Server, BOOTP & PING - Requires Windows 2000 or Windows XP | 5
DS-601 | NETDEFEND VPN Client Software (1-User License) - Suitable for use with all D-Link DFL firewall series - Works on Windows 95 OSR1/OSR2, 98SE, NT, ME, 2000, XP - 168-bit Triple Data Encryption Standard (3DES) and 56-bit Data Encryption Standard (DES) - Advanced Encryption Standard (AES) (128-, 192-, and 256-bit) - Message-Digest Algorithm (MD5) or Secure Hash Algorithm (SHA-1) - Pre-shared keys, RADIUS, NT Domain, X-Auth Authentication Methods - Full IKE (ISAKMP / Oakley) Key Management - IKE Aggressive/Main/Quick/PFS modes - Dynamic DNS Support - IPSec Tunnel/Transparent/IKE Keepalives - NAT Traversal and NAT Transparency (NAT-T) - Private IP address: Automatic VPN Client configuration option ( IKECFG, IKE config Mode ) - DPD ( Dead peer Detection ) - Event Log | 2
DS-605 | NETDEFEND VPN Client Software (5-User License) - Suitable for use with all D-Link DFL firewall series - Works on Windows 95 OSR1/OSR2, 98SE, NT, ME, 2000, XP - 168-bit Triple Data Encryption Standard (3DES) and 56-bit Data Encryption Standard (DES) - Advanced Encryption Standard (AES) (128-, 192-, and 256-bit) - Message-Digest Algorithm (MD5) or Secure Hash Algorithm (SHA-1) - Pre-shared keys, RADIUS, NT Domain, X-Auth Authentication Methods - Full IKE (ISAKMP / Oakley) Key Management - IKE Aggressive/Main/Quick/PFS modes - Dynamic DNS Support - IPSec Tunnel/Transparent/IKE Keepalives - NAT Traversal and NAT Transparency (NAT-T) - Private IP address: Automatic VPN Client configuration option ( IKECFG, IKE config Mode ) - DPD ( Dead peer Detection ) - Event Log | 2
DSL-200 | ADSL USB Modem (Annex A) - Plug and Play USB interface with the host PC through a USB port - Compliant to USB 1.1 specifications - ADSL Interface (RJ11) - Supports G.dmt, G.lite, ANSI | 2
DSL-300T | ADSL Ethernet Modem (Annex A) - Connect single or multiple PC's on an Ethernet LAN to an ADSL service - 10/100Mbps 100BaseTX Interface (RJ45) - ADSL Interface (RJ11) - Supports G.dmt, G.lite, ANSI - Ethernet Bridge Mode (RFC 1483) - Built-in IPoA, PPPoE (RFC 2516) and PPPoA (RFC 2364) Clients - Configuration & Management via Web Browser | 2
DSL-320T | ADSL2+ Ethernet Modem (Annex A) - Share broadband connection with single or multiple PC's - 10/100Mbps 100BaseTX Interface (RJ45) - ADSL Interface (RJ11) - Supports G.dmt, G.dmt.bis, G.dmt.bisplus, G.lite, ANSI T1.413 - Supports RE-ADSL2 (Annex L), Double Upstream data rate (Annex M) - Ethernet Bridge Mode (RFC 1483) - Built-in IPoA, PPPoE (RFC 2516) and PPPoA (RFC 2364) Clients - Configuration & Management via Web Browser | 2
DSL-360T | ADSL Ethernet Modem (Annex B) - Connect single or multiple PC's on an Ethernet LAN to an ADSL service - 10/100Mbps 100BaseTX Interface (RJ45) - ADSL Interface (RJ11) - Supports G.dmt, ETSI, UR-2 - Ethernet Bridge Mode (RFC 1483) - PPPoE (RFC 2516) - PPPoA (RFC 2364) - Configuration & Management via Web Browser | 2
DSL-380T | ADSL2+ Ethernet Modem (Annex B) - Share broadband connection with single or multiple PC's - 10/100Mbps 100BaseTX Interface (RJ45) - ADSL Interface (RJ11) - Supports G.dmt, ADSL2, ADSL2+, ETSI, UR-2 - Ethernet Bridge Mode (RFC 1483) - Built-in IPoA, PPPoE (RFC 2516) and PPPoA (RFC 2364) Clients - Configuration & Management via Web Browser | 2
DSL-502T | ADSL Combo USB/Ethernet Router (Annex A) - Connect single or multiple PC's on an Ethernet LAN to an ADSL service - 10/100Mbps 100BaseTX Interface (RJ45) or USB dual interface - Plug and Play USB interface with the host PC through a USB port - Compliant to USB 1.1 specifications - ADSL Interface (RJ11) - Supports G.dmt, G.lite, ANSI - Ethernet Bridge Mode (RFC 1483) - Built-in IPoA, PPPoE (RFC 2516) and PPPoA (RFC 2364) Clients - Configuration & Management via Web Browser | 2
DSL-504T | ADSL Router with 4 Port 10/100 Switch (Annex A) - Connect single or multiple PC's on an Ethernet LAN to an ADSL service - 4-Port 10/100Mbps Switch - ADSL Interface (RJ11) - Supports G.dmt, G.lite, ANSI - IP Routing with Transparent Bridge - Supports NAT & DHCP - Admin through Windows based program, Telnet or Web Browser | 2
DSL-524T | ADSL2+ Router with 4 Port 10/100 Switch (Annex A) - Share broadband connection with single or multiple PC's - 4-Port 10/100Mbps Switch - ADSL Interface (RJ11) - Supports G.dmt, G.dmt.bis, G.dmt.bisplus, G.lite, ANSI T1.413 - Supports RE-ADSL2 (Annex L), Double Upstream data rate (Annex M) - IP Routing with Transparent Bridge - Supports NAT, Port Mapping, DHCP, DDNS - Supports QoS, IP QoS, ATM QoS, Bandwidth Control - Built-in IPoA, PPPoE (RFC 2516) and PPPoA (RFC 2364) Clients - Admin through Windows based program, Telnet or Web Browser | 2
DSL-562T | ADSL Combo USB/Ethernet Router (Annex B) - Connect single or multiple PC's on an Ethernet LAN to an ADSL service - 10/100Mbps 100BaseTX Interface (RJ45) or USB dual interface - Plug and Play USB interface with the host PC through a USB port - Compliant to USB 1.1 specifications - ADSL Interface (RJ11) - Supports G.dmt, ETSI, UR-2 - Ethernet Bridge Mode (RFC 1483) - Built-in IPoA, PPPoE (RFC 2516) and PPPoA (RFC 2364) Clients - Configuration & Management via Web Browser | 2
DSL-564T | ADSL Router with 4 Port 10/100 Switch (Annex B) - Connect single or multiple PC's on an Ethernet LAN to an ADSL service - 4-Port 10/100Mbps Switch - ADSL Interface (RJ11) - Supports G.dmt, ETSI, UR-2 - IP Routing with Transparent Bridge - Supports NAT & DHCP - Admin through Windows based program, Telnet or Web Browser | 2
DSL-584T | ADSL2+ Router with 4 Port 10/100 Switch (Annex B) - Share broadband connection with single or multiple PC's - 4-Port 10/100Mbps Switch - ADSL Interface (RJ11) - Supports G.dmt, ADSL2, ADSL2+, ETSI, UR-2 - IP Routing with Transparent Bridge - Supports NAT, Port Mapping, DHCP, DDNS - Supports QoS, IP QoS, ATM QoS, Bandwidth Control - Built-in IPoA, PPPoE (RFC 2516) and PPPoA (RFC 2364) Clients - Admin through Windows based program, Telnet or Web Browser | 2
DSL-904 | ADSL Wireless Router Kit (include 1 DSL-G604T, 1 DWL-G122) Includes - 1 x DSL-G604T - 1 x DWL-G122 Ordering information: DSL-904/EU Include DSL-G604T/EU + DWL-G122, Rest of Europe | 2
DSL-924 | ADSL2+ Wireless Router Kit (include 1 DSL-G624T, 1 DWL-G122) Includes - 1 x DSL-G624T - 1 x DWL-G122 Ordering information: DSL-924/UK Include DSL-G604T/UK + DWL-G122, UK only DSL-924/FR Include DSL-G604T/FR + DWL-G122, France only DSL-924/EU Include DSL-G604T/EU + DWL-G122, Rest of Europe * price will vary slightly between different versions | 2
DSL-G604T | ADSL 54M Wireless Router with 4 Port 10/100 Switch (Annex A) - Connect single or multiple PC's on an Ethernet or Wireless LAN to an ADSL service - 11/22/54Mbps Wireless Access Point Built-in - 4-Port 10/100Mbps Switch - ADSL Interface (RJ11) - Supports G.dmt, G.lite, ANSI - IP Routing with Transparent Bridge - Supports NAT & DHCP - Admin through Windows based program, Telnet or Web Browser | 2
DSL-G624M | ADSL2+ 54/108M MIMO Wireless Router with 4 Port 10/100 Switch (Annex A) - Share broadband connection with single or multiple PC's - 11/54/108Mbps MIMO Wireless Access Point Built-in - High performance MIMO design with multiple transmit/receive antennas - 4-Port 10/100Mbps Switch - ADSL Interface (RJ11) - Supports G.dmt, G.lite, ANSI - IP Routing with Transparent Bridge - Supports NAT & DHCP - Built-in IPoA, PPPoE (RFC 2516) and PPPoA (RFC 2364) Clients - Admin through Windows based program, Telnet or Web Browser | 2
DSL-G624T | ADSL2+ 54M Wireless Router with 4 Port 10/100 Switch (Annex A) - Share broadband connection with single or multiple PC's - 54Mbps Wireless Access Point Built-in - 4-Port 10/100Mbps Switch - ADSL Interface (RJ11) - Supports G.dmt, G.dmt.bis, G.dmt.bisplus, G.lite, ANSI T1.413 - Supports RE-ADSL2 (Annex L), Double Upstream data rate (Annex M) - IP Routing with Transparent Bridge - Supports NAT, Port Mapping, DHCP, DDNS - Supports QoS, IP QoS, ATM QoS, Bandwidth Control - Built-in IPoA, PPPoE (RFC 2516) and PPPoA (RFC 2364) Clients - Admin through Windows based program, Telnet or Web Browser | 2
DSL-G664T | ADSL 54M Wireless Router with 4 Port 10/100 Switch (Annex B) - Connect single or multiple PC's on an Ethernet or Wireless LAN to an ADSL service - 11/22/54Mbps Wireless Access Point Built-in - 4-Port 10/100Mbps Switch - ADSL Interface (RJ11) - Supports G.dmt, ETSI, UR-2 - IP Routing with Transparent Bridge - Supports NAT & DHCP - Admin through Windows based program, Telnet or Web Browser | 2
DSL-G684T | ADSL2+ 54M Wireless Router with 4 Port 10/100 Switch (Annex B) - Share broadband connection with single or multiple PC's - 54Mbps Wireless Access Point Built-in - 4-Port 10/100Mbps Switch - ADSL Interface (RJ11) - Supports G.dmt, ADSL2, ADSL2+, ETSI, UR-2 - IP Routing with Transparent Bridge - Supports NAT, Port Mapping, DHCP, DDNS - Supports QoS, IP QoS, ATM QoS, Bandwidth Control - Built-in IPoA, PPPoE (RFC 2516) and PPPoA (RFC 2364) Clients - Admin through Windows based program, Telnet or Web Browser | 2
DSL-G804V | ADSL2+ 54M Wireless VPN Router with 4 Port 10/100 Switch (Annex A) - Built-in IEEE 802.11g Wireless AP with 64/128bits WEP, WPA support - 4-Port 10/100Mbps Switch (Auto MDI/MDI-X crossover) - ADSL Interface (RJ11) - Supports G.dmt, G.lite, ANSI - IP Routing with Transparent Bridge - Parental Control with URL blocking and packet filtering - Embedded VPN including PPTP client/server, IPSec (IKE) and L2TP w/in IPSec - Powerful hardware based DES, 3DES and AES accelerator - SPI firewall security with DoS prevention - VLAN, QoS, Traffic prioritization and bandwidth management - Supports NAT, DHCP client/server/relay, DDNS - Admin through Windows based program, Telnet or Web Browser - Includes Quick installation wizard and ADSL Auto-scan feature - uPnP Compliant and upgradeable to ADSL2/2+ - SNMPv3, MIB-I and MIB-II support | 2
DSM-320RD | Wireless Media Player with DVD & 5-in-1 Card Reader - Built-in dual RJ-45 and 802.11g connectivity - Play digital photos, music, video on your TV - Output Ports * One Euro SCART interface * Three RCA composite connectors (Video, Audio Left, Audio Right) * One Coax digital audio connector * One Optical digital audio connector - Built-in DVD Player - Built-in 5-in-1 Multi-format Memory Card Reader - Supports all popular digital file formats - Supports both wired and wireless connection - Supports UPnP AV & INMPR - Remote control unit included - On-screen menus displayed on your TV for simple operation - Hardware reset button - Composite A/V and SCART cables included | 2
DSM-520 | High Definition Wireless Media Player, USB Port - Built-in dual RJ-45 and 802.11g connectivity - USB port supporting WCN - Play digital photos, music, video on your TV - Output Ports * One Euro SCART interface * Three RCA composite connectors (Video, Audio Left, Audio Right) * One Coax digital audio connector * One Optical digital audio connector - Supports all popular digital file formats - Supports both wired and wireless connection - Supports UPnP AV & INMPR - Remote control unit included - On-screen menus displayed on your TV for simple operation - Hardware reset button - Composite A/V and SCART cables included | 2
DSM-G600 | Wireless Network Storage Enclosure - IEEE 802.11g 54Mbps high speed wireless access - 3.5 inch IDE hard drive bay (hard drive not included) - Built-in dual RJ-45 and 802.11g connectivity - 2 high-speed USB 2.0 ports for external storage - Auto disk scanning - System configuration backup - User account database, user/group access control - Supports UPnP - Web based configuration - Multi-protocol supporting Windows and Linux - Built-in Media Server support for DSM-320 family of products | 2
DU-128TA+ | USB ISDN TA (S/T) - USB 1.1 Standard - 1 USB Type B connector - 1 ISDN BRI S/T Interface - Euro ISDN Compatible - Up to 128Kbps (w/ 2 B-channels) - RVS-COM Lite software included - Plug-and-Play installation | 2
DU-520 | 5-Port USB 2.0 PCI Adapter - 5 USB 2.0 Ports (4 External, 1 Internal) 4 external USB Type A Receptacles 1 internal USB Type A Receptacle - High-Speed 480Mbps Data Transfer Rate - Backward compatible with USB 1.1 devices - 40 times faster than USB 1.1 - Support for Windows 98, 98SE, ME, 2000, XP - Support for MacOS 10.1 and above (for USB 2.0) - Support for MacOS 8.6 and above (for USB 1.1) | 2
DUB-A2 | 2-Port USB 2.0 PCI Adapter - 2-Port USB PCI Adapter for connecting external USB devices to PC - USB 2.0 Compliant - USB 2.0 PCI Adapter provides 2 USB A-Type Receptacles - High-Speed 480Mbps Data Transfer Rate - Backward compatible with USB 1.1 devices - 40 times faster than USB 1.1 - Support for Windows 98 or above | 2
DUB-C2 | 2-Port USB 2.0 CardBus Adapter - 32-bit CardBus PC Card Type II - 2 USB Type A Receptacles - USB 2.0 Compliant - USB 2.0 PCI Adapter provides 2 USB A-Type Receptacles - High-Speed 480Mbps Data Transfer Rate - Backward compatible with USB 1.1 devices - 40 times faster than USB 1.1 - Support for Windows 98, 98SE, ME, 2000, XP, MacOS 10.0.4 or above | 2
DUB-C5AB | High-Speed USB 2.0 A to B Cable - 5 Metre - 5 Metre USB Type-A receptacle to Type-B receptacle cable - High-speed USB 2.0 Certified - Backward compatible with USB 1.1 devices | 2
DUB-E100 | USB 2.0 10/100 Ethernet Adapter - 5 Metre USB Type-A receptacle to Type-B receptacle cable - High-speed USB 2.0 Certified - Backward compatible with USB 1.1 devices | 2
DUB-H4 | 4-Port USB 2.0 Hub - 4-Port USB Hub for connecting USB 2.0 peripherals or devices - USB 2.0 Compliant - 4 USB A-Type Recepticles for connecting downstream for USB devices - 1 USB B-Type Recepticle for upstream connection to PC or other USB hub - High-Speed 480Mbps Data Transfer Rate - Backward compatible with USB 1.1 devices - 40 times faster than USB 1.1 - Diagnostic LED's for power and port status - 6 foot 'A' to 'B' cable | 2
DUB-H7 | 7-Port USB 2.0 Hub - 7-Port USB Hub for connecting USB 2.0 peripherals or devices - USB 2.0 Compliant - 7 USB A-Type Recepticles for connecting downstream for USB devices - 1 USB B-Type Recepticle for upstream connection to PC or other USB hub - High-Speed 480Mbps Data Transfer Rate - Backward compatible with USB 1.1 devices - 40 times faster than USB 1.1 - Diagnostic LED's for power and port status - 6 foot 'A' to 'B' cable | 2
DU-H4 | 4-Port USB 1.1 Hub - 4 USB A-type ports for USB device connection - 1 USB B-Type port for Upstream connection to PC or another USB hub - User selectable as self powered or bus powered - 6 LED indicators for power and port status - 6 foot 'A' to 'B' cable. | 2
DVA-G3340S | ADSL2+ VoIP Wireless IAD with 2 Phone Ports (SIP) - 1 RJ-11 port for ADSL - 2 RJ-11 FXS POTS ports - 1 RJ-11 FXO port for PSTN - 4 RJ-45 10/100BaseTX Fast Ethernet port for LAN - 1 USB Type-B interface - 802.11b/g Wireless LAN module built-in - DHCP or Static IP address assignment - RIP-1/RIP-2 and Static routing support - NAT IP sharing, DMZ - PPPoE dial-up function - VPN Pass-through support (IPSec, PPTP) - NAT Traversal (SIP, STUN) - Voice Activity Detection (VAD), Comfort Noise Generation (CNG) - Built-in codecs: G.711 (A-law, U-law), G.723.1, G.726, G.729A - QoS (ToS), Priority queues - Web based HTTP configuration, Telnet | 2
DVA-G3342SB | Horstbox Professional ADSL2+ ISDN VoIP IAD with 2 Phone Ports (SIP) - 1 RJ-11 port for ADSL/ADSL2+ (Annex B) - ISDN S0 external, ISDN S0 internal RJ-45 ports (up to 8 ISDN lines) - 2 RJ-11 FXS POTS ports - 1 RJ-11 FXO port for PSTN - 4 RJ-45 10/100BaseTX Fast Ethernet port for LAN - 1 USB 2.0 Master Type-B interface - 802.11b/g Wireless LAN module built-in - DHCP or Static IP address assignment - RIP-1 and Static routing support - NAT IP sharing, DMZ - PPPoA, PPPoE dial-up function - VPN Pass-through support (IPSec, PPTP) - NAT/NAPT, Port forwarding, NAT ALGs, DMZ - Built-in SPI firewall, filtering, DOS protection - Built-in codecs: G.711 (A-law, U-law), G.726, GSM, iLBC, Speex, LPCTD - QoS (ToS), Priority queues - Web based HTTP configuration, Telnet - SoftPbx features based on Asterisk version 1.0.9.2 Note: German packaging only at the moment. Draft specifications subject to change | 2
DVG-1402S | VoIP Router with 2 Phone Ports (SIP) - 2 RJ-11 FXS POTS ports - 4 RJ-45 10/100BaseTX Fast Ethernet port for LAN - 1 RJ-45 10/100BaseTX Fast Ethernet port for WAN - DHCP or Static IP address assignment - RIP-1/RIP-2 and Static routing support - NAT IP sharing, DMZ - PPPoE dial-up function - VPN Pass-through support (IPSec, PPTP) - NAT Traversal (SIP, STUN) - Voice Activity Detection (VAD), Comfort Noise Generation (CNG) - Built-in codecs: G.711 (A-law, U-law), G.723.1, G.726, G.729A - QoS (ToS), Priority queues - Web based HTTP configuration, Telnet | 2
DVG-2001S | VoIP 1 Port Phone Adapter (SIP) - 1 RJ-11 FXS POTS port - 1 RJ-45 10/100Base TX Fast Ethernet port for WAN - Reset button | 2
DVG-G1402S | VoIP Wireless Router with 2 Phone Ports (SIP) - 2 RJ-11 FXS POTS ports - 4 RJ-45 10/100BaseTX Fast Ethernet port for LAN - 1 RJ-45 10/100BaseTX Fast Ethernet port for WAN - 802.11b/g Wireless LAN module built-in - DHCP or Static IP address assignment - RIP-1/RIP-2 and Static routing support - NAT IP sharing, DMZ - PPPoE dial-up function - VPN Pass-through support (IPSec, PPTP) - NAT Traversal (SIP, STUN) - Voice Activity Detection (VAD), Comfort Noise Generation (CNG) - Built-in codecs: G.711 (A-law, U-law), G.723.1, G.726, G.729A - QoS (ToS), Priority queues - Web based HTTP configuration, Telnet | 2
DWA-547 | (New Product, Available June 2006) D-Link Rangebooster N 650 Draft 802.11n Wireless PCI Adapter - Compatible with IEEE 802.11b/802.11g/802.11n (draft) 2.4GHz Standard - Up to 650% faster than standard 802.11g - High performance antenna design with multiple transmit/receive datapaths - Autosenses & Adjusts Speed to conditions for Maximum Performance - IEEE 802.1x and WPA2,WPA & Legacy WEP - Drivers for Windows 2000, XP Only Note: Draft specifications subject to change | 2
DWA-645 | (New Product, Available June 2006) D-Link Rangebooster N 650 Draft 802.11n Wireless CardBus Card - Compatible with IEEE 802.11b/802.11g/802.11n (draft) 2.4GHz Standard - Up to 650% faster than standard 802.11g - High performance antenna design with multiple transmit/receive datapaths - Autosenses & Adjusts Speed to conditions for Maximum Performance - IEEE 802.1x and WPA2,WPA & Legacy WEP - Drivers for Windows 2000, XP Only Note: Draft specifications subject to change | 2
DWL-1000AP+ | D-Link AirPremier 11/22M Wireless Acess Point/Bridge - Ethernet to 22Mbps Wireless LAN Access Point or Bridge - Modes of Operation Access Point AP Client Bridge (Point-to-Point or Point-to-Multi Point) - Advanced Enterprise Functions DCS (Dynamic Channel Selection) AP Group AP Load Balancing AP Backup - Wireless Repeater Operation Function - Addidtional LAN Port for AP Backup Function - Compatible with IEEE 802.11b (DSSS) 2.4GHz Standard - Autosenses & Adjusts Speed to conditions for Maximum Performance - 64-/128-/256-Bit Wired Equivalent Privacy (WEP) Security Support - Support for IEEE 802.1x Security - DHCP Server / Client - Configuration & Management via Web Browser - Replaceable Antenna with reversed SMA Connector for extending Wireless Range *** see "Antenna" section for available alternative antenna's *** | 2
DWL-1700AP | D-Link 11M Wireless Outdoor Access Point - 11Mbps Wireless LAN Outdoor Access Point - Fast Ethernet Port to bridge Wireless LAN to Ethernet Network - Compatible with IEEE 802.11b (DSSS) 2.4GHz Standard - Autosenses & Adjusts Speed to conditions for Maximum Performance - Security Features 64-/128-Bit Wired Equivalent Privacy (WEP) Data Encryption IEEE 802.1x MAC Address Access Control Hidden 802.11b SSID (Site Survey Protection) - Built-in Firewall with NAT & DoS - DHCP Server / Client - Web-based Configuration & Management - Detachable 5dBi Omni-Directional Antenna *** see "Antenna" section for available alternative antenna's *** | 2
DWL-1750 | D-Link 11M Wireless Outdoor Router/Bridge - 11Mbps Wireless LAN Outdoor Bridge / Router - Autosenses & Adjusts Speed to conditions for Maximum Performance - Point-to-Point & Point-to-Multi Point - Fast Ethernet Port to bridge Wireless LAN to Ethernet Network - Compatible with IEEE 802.11b (DSSS) 2.4GHz Standard - Autosenses & Adjusts Speed to conditions for Maximum Performance - Security Features 64-/128-Bit Wired Equivalent Privacy (WEP) Data Encryption IEEE 802.1x MAC Address Access Control Hidden 802.11b SSID (Site Survey Protection) - Built-in Firewall with NAT & DoS - DHCP Server / Client - Web-based Configuration & Management - N-Male Connector for Antenna connection (No Antenna supplied) *** see "Antenna" section for available alternative antenna's *** | 2
DWL-2000AP+ | D-Link AirPlusG+ 11/22/54M Wireless Access Point - 11/22/54Mbps Wireless LAN Access Point - 10/100Mbps Fast Ethernet Interface for connecting to Wired Network - IEEE 802.11g Specification - Autosenses & Adjusts Speed to conditions for Maximum Performance - Support for IEEE 802.1x Security - 64/128/256-Bit Wired Equivalent Privacy (WEP) Security Support - Support for IEEE 802.1x Security - DHCP Server / Client - Configuration & Management via Web Browser - Replaceable Antenna with reversed SMA Connector for extending Wireless Range *** see "Antenna" section for available alternative antenna's *** | 2
DWL-2100AP | D-Link XtremeGTM 54/108M Wireless Access Point - Compatible with IEEE 802.11b/802.11g (DSSS) 2.4GHz Standard - Up to 108Mbps (Turbo mode) high-speed transmission - 10/100Mbps Fast Ethernet Interface for connecting to Wired Network - 64/128/152-Bit Wired Equivalent Privacy (WEP) Security Support - Support NAT with VPN Passthrough - DHCP Server/Client - 5 operation modes: AP, AP client, point-to-point bridge, point-to-multi-point bridge, repeater - IEEE 802.1x authentication - WPA: Wi-Fi Protected Access (TKIP, MIC, IV Expansion, Shared Key Authentication) - 2dBi Gain detachable dipole antenna (RP-SMA plug connector) - 2dBi Gain internal antenna - Web-based Configuration & Management - Built-in SNMP *** see "Antenna" section for available alternative antenna's *** | 2
DWL-2700AP | D-Link AirPremier 54M Outdoor Wireless Access Point/Bridge w/ PoE - 54Mbps Wireless LAN Outdoor Access Point - Fast Ethernet Port to bridge Wireless LAN to Ethernet Network - Compatible with IEEE 802.11b/g (DSSS) 2.4GHz Standard - Operation Modes: Access Point (AP), Point-to- Point (PtP) Bridge, Point-to-MultiPoint (PtMP) Bridge, Repeater, or Wireless Client - Supports Wireless Distribution System (WDS) in Repeater mode - Autosenses & Adjusts Speed to conditions for Maximum Performance - Security Features 64-/128-Bit Wired Equivalent Privacy (WEP) Data Encryption WPA IEEE 802.1x MAC Address Access Control AES - Load balancing & Redundancy - Support 802.3af Power Over Ethernet - Web-based Configuration & Management - Detachable Dual 5dBi Omni-Directional Antenna - Built-in Heater with Temperature sensor - Weather-proof housing *** see "Antenna" section for available alternative antenna's *** | 2
DWL-3200AP | D-Link AirPremier 54/108M Wireless Managed Access Point w/ PoE - 54/108Mbps Wireless LAN Indoor Access Point - Plenum rated metal housing - Fast Ethernet Port to bridge Wireless LAN to Ethernet Network - Compatible with IEEE 802.11b/g (DSSS) 2.4GHz Standard - Operation Modes: Access Point (AP), Point-to- Point (PtP) Bridge, Point-to-MultiPoint (PtMP) Bridge - Autosenses & Adjusts Speed to conditions for Maximum Performance - Security Features 64/128/152-Bit Wired Equivalent Privacy (WEP) Data Encryption WPA IEEE 802.1x MAC Address Access Control AES - Support 802.3af Power Over Ethernet - Web-based Configuration & Management - Detachable Dual 5dBi Omni-Directional Antenna *** see "Antenna" section for available alternative antenna's *** | 2
DWL-50AT | D-Link Indoor 5dBi Dipole Antenna - 360o Spread - RP-SMA Female Connector - Extend Wireless Range up to 0.5KM - Suitable for DWL-510, DWL-520+, DWL-G520, DWL-700AP, DWL-900AP+, DWL-1000AP+, DWL-2000AP+, DWL-2100AP, DWL-3200AP, DI-514, DI-524, DI-524UP, DI-614+, DI-624, DI-624+, DI-714P+, DI-824VUP+ | 2
DWL-610 | D-Link Air 11M Wireless PCMCIA Card - 11Mbps Wireless LAN PCMCIA Card - Complies with IEEE 802.11b (DSSS) 2.4GHz Standard - Autosenses & Adjusts Speed to conditions for Maximum Performance - 128-Bit Wired Equivalent Privacy (WEP) Security Support - Supports Peer-to-Peer Communication (No Access Point) or Infrastructure Mode (Access Point) - Drivers for Windows 98, 98SE, 2000, ME, XP | 2
DWL-7100AP | D-Link AirPremierAG 54/108M 802.11a/g Wireless Access Point - Compliant with IEEE 802.11a (5Ghz), IEEE 802.11g (2.4Ghz) & IEEE 802.11b (2.4GHz) Standard - 11/54/108Mbps Wireless LAN Access Point (108Mbps in 2.4Ghz only) - D-Link 108Mbps Super G with auto-fallback (2.4Ghz only) - 10/100Mbps Fast Ethernet Interface for connecting to Wired Network - 64/128-bit WEP encryption - AES (Advanced Encryption Standard) - WPA (Wi-FiTM Protected Access) - IEEE 802.1x authentication - Autosenses & Adjusts Speed to conditions for Maximum Performance - Configuration & Management via Web Browser - Built-in dual dipole antenna | 2
DWL-8200AP | D-Link AirPremier 54/108M 802.11a/g Wireless Managed Access Point w/ PoE - 54/108Mbps Wireless LAN Indoor Access Point - Concurrent 802.11a/g Wireless Connectivity - 10/100M Fast Ethernet Port to bridge Wireless LAN to Ethernet Network - Plenum rated metal housing - Operation Modes: Access Point (AP), Point-to- Point (PtP) Bridge, Point-to-MultiPoint (PtMP) Bridge1 - Autosenses & Adjusts Speed to conditions for Maximum Performance - Security Features 64/128/152-Bit Wired Equivalent Privacy (WEP) Data Encryption WPA IEEE 802.1x MAC Address Access Control AES - Support 802.3af Power Over Ethernet - Web-based Configuration & Management - Detachable 5dBi Omni-Directional Antenna (802.11g 2.4Ghz) - Fixed 5dBi Omni-Directional Antenna (802.11a 5Ghz) 1For 802.11g mode only *** see "Antenna" section for available alternative 2.4Ghz antenna's *** | 2
DWL-8220AP | D-Link AirPremier 802.11a/g Wireless Access Point w/ PoE for DWS-1008 - Concurrent 802.11a/g Wireless Connectivity - Low Profile Smoke Detector Chassis Design - 2 10/100M RJ-45 Ethernet Ports - Self-Tuning Features to Adjust and Optimize RF Settings - Multiple SSID/BSSID support - Security features AES, TKIP, 64/128-bit WEP - Supports 802.3af PoE - Rogue AP Detection - Built-in Omni-Antenna Design (connectors for external 2.4Ghz antenna) - Ideal for Indoor Deployments - Plenum-Rated Housing - Zero-Configuration Installation - Management via DWS-1008 | 2
DWL-900AP+ | D-Link AirPlus 11/22M Wireless Access Point - 22Mbps Wireless LAN Access Point - 10/100Mbps Fast Ethernet Interface for connecting to Wired Network - Compatible with IEEE 802.11b (DSSS) 2.4GHz Standard - Autosenses & Adjusts Speed to conditions for Maximum Performance - 64-/128-/256-Bit Wired Equivalent Privacy (WEP) Security Support - Configuration & Management via Web Browser - Built-in DHCP Server - External 2.5dB Gain Antenna with Reverse SMA Connector | 2
DWL-922 | D-Link 54M Wireless Router Kit (include 1 DI-524, 1 DWL-G122) - Bundle kit including - 1 x DI-524 - 1 x DWL-G122 | 2
DWL-AG132 | D-Link AirPremierAG 54/108M 802.11a/g Wireless USB Dongle - Compliant with IEEE 802.11a (5Ghz), IEEE 802.11g (2.4Ghz) & IEEE 802.11b (2.4GHz) Standard - Up to 108Mbps (Super G) high-speed transmission on 802.11g only - High speed USB 2.0 interface - 64/128/152-bit WEP encryption - IEEE 802.1x authentication - AES (Advanced Encryption Standard) - Advanced security with WPA2, 802.1x authentication, TKIP and Pre-Shared Key function support - Supports Peer-to-Peer Communication (No Access Point) or Infrastructure Mode (Access Point) - Built-in diversity antenna - Supports DFS/TPC for Europe - Drivers for Windows 98SE, 2000, ME & XP (initially with W2K, XP driver, all OS in Q3'2005) | 2
DWL-AG530 | D-Link AirPremierAG 54/108M 802.11a/g Wireless PCI Adapter - Compliant with IEEE 802.11a (5Ghz), IEEE 802.11g (2.4Ghz) & IEEE 802.11b (2.4GHz) Standard - Up to 108Mbps (Super G) high-speed transmission on 802.11g only - 64/128/152-bit WEP encryption - IEEE 802.1x authentication - AES (Advanced Encryption Standard) - Advanced security with WPA2, 802.1x authentication, TKIP and Pre-Shared Key function support - Supports Peer-to-Peer Communication (No Access Point) or Infrastructure Mode (Access Point) - 2~4dBi Gain Integrated omni-directional antenna - 32-bit PCI 2.2 Interface - Drivers for Windows 98SE, 2000, ME & XP (initially with W2K, XP driver, all OS in Q3'2005) | 2
DWL-AG660 | D-Link AirPremierAG 54/108M 802.11a/g Wireless CardBus Card - Compliant with IEEE 802.11a (5Ghz), IEEE 802.11g (2.4Ghz) & IEEE 802.11b (2.4GHz) Standard - Up to 108Mbps (Super G) high-speed transmission on 802.11g only - 64/128/152-bit WEP encryption - IEEE 802.1x authentication - AES (Advanced Encryption Standard) - Advanced security with WPA2, 802.1x authentication, TKIP and Pre-Shared Key function support - Supports Peer-to-Peer Communication (No Access Point) or Infrastructure Mode (Access Point) - Integrated switching dual diversity antenna - 32-bit CardBus interface - Drivers for Windows 98SE, 2000, ME & XP (initially with W2K, XP driver, all OS in Q3'2005) | 2
DWL-G122 | D-Link 54M Wireless USB Dongle - 11/54Mbps Wireless LAN USB Adapter - Compatible with IEEE 802.11b/802.11g (DSSS) 2.4GHz Standard - High-speed USB 2.0 interface - Autosenses & Adjusts Speed to conditions for Maximum Performance - 64-/128-Bit Wired Equivalent Privacy (WEP) Security Support - Supports WPA Enhanced Security - Supports Ad-hoc Communication (Peer-to-Peer) or Infrastructure Mode (Access Point) - Drivers for Windows 2000, XP, Linux - Cradle and USB cable included for positioning DWL-G122 to have optimal signal reception | 2
DWL-G132 | D-Link XtremeGTM 54/108M Wireless USB Dongle - 11/54/108Mbps Wireless LAN USB Adapter - Compatible with IEEE 802.11b/802.11g (DSSS) 2.4GHz Standard - Up to 108Mbps (Turbo mode) high-speed transmission - High-speed USB 2.0 interface - Autosenses & Adjusts Speed to conditions for Maximum Performance - 64-/128-Bit Wired Equivalent Privacy (WEP) Security Support - IEEE 802.1x and WPA, WPA-PSK - Supports Ad-hoc Communication (Peer-to-Peer) or Infrastructure Mode (Access Point) - Drivers for Windows 2000, XP, Linux - Cradle and USB cable included for positioning DWL-G132 to have optimal signal reception | 2
DWL-G510 | D-Link 54M Wireless PCI Adapter - Compatible with IEEE 802.11b/802.11g (DSSS) 2.4GHz Standard - Autosenses & Adjusts Speed to conditions for Maximum Performance - 64/128/152-Bit Wired Equivalent Privacy (WEP) Security Support - Supports WPA (WPA-EAP, WPA-PSK) network security - Supports Ad-hoc (Peer-to-peer) or Infrastructure Mode (Access Point) - Drivers for Windows 98SE, 2000, ME & XP - Detachable 2dBi dipole antenna (RP-SMA connector) - Supports PCI 2.2 host interface - Includes low-profile bracket | 2
DWL-G520 | D-Link XtremeGTM 54/108M Wireless PCI Adapter - Compatible with IEEE 802.11b/802.11g (DSSS) 2.4GHz Standard - Up to 108Mbps (Turbo mode) high-speed transmission - Autosenses & Adjusts Speed to conditions for Maximum Performance - 64 / 128-Bit Wired Equivalent Privacy (WEP) Security Support - IEEE 802.1x and WPA, WPA-PSK - Supports Peer-to-Peer Communication (No Access Point) or Infrastructure Mode (Access Point) - Drivers for Windows 98SE, 2000, ME & XP | 2
DWL-G520+ | D-Link AirPlusG+ 11/22/54M Wireless PCI Adapter - 11/22/54Mbps Wireless LAN PCI Adapter - IEEE 802.11b Standard & IEEE 802.11g Specification - 2.4GHz Frequency Range - Autosenses & Adjusts Speed to conditions for Maximum Performance - 64/128/256-Bit Wired Equivalent Privacy (WEP) Security Support - Support for IEEE 802.1x Security - Supports Peer-to-Peer Communication (No Access Point) or Infrastructure Mode (Access Point) - Drivers for Windows 98SE, 2000, ME & XP | 2
DWL-G520M | D-Link XtremeGTM 54/108M MIMO Wireless PCI Adapter - Compatible with IEEE 802.11b/802.11g (DSSS) 2.4GHz Standard - Up to 108Mbps (Turbo mode) high-speed transmission - High performance MIMO design with multiple transmit/receive antennas - Autosenses & Adjusts Speed to conditions for Maximum Performance - 64 / 128-Bit Wired Equivalent Privacy (WEP) Security Support - IEEE 802.1x and WPA, WPA-PSK - Supports Peer-to-Peer Communication (No Access Point) or Infrastructure Mode (Access Point) - Drivers for Windows 98SE, 2000, ME & XP | 2
DWL-G630 | D-Link 54M Wireless CardBus Card - Compatible with IEEE 802.11b/802.11g (DSSS) 2.4GHz Standard - Autosenses & Adjusts Speed to conditions for Maximum Performance - 64/128/152-Bit Wired Equivalent Privacy (WEP) Security Support - Supports WPA (WPA-EAP, WPA-PSK) network security - Supports Ad-hoc (Peer-to-peer) or Infrastructure Mode (Access Point) - Drivers for Windows 98SE, 2000, ME & XP - Dual diversity integrated antenna - 32-bit Type II CardBus interface | 2
DWL-G650 | D-Link XtremeGTM 54/108M Wireless CardBus Card - Compatible with IEEE 802.11b/802.11g (DSSS) 2.4GHz Standard - Up to 108Mbps (Turbo mode) high-speed transmission - Autosenses & Adjusts Speed to conditions for Maximum Performance - 64 / 128-Bit Wired Equivalent Privacy (WEP) Security Support - IEEE 802.1x and WPA, WPA-PSK - Supports Peer-to-Peer Communication (No Access Point) or Infrastructure Mode (Access Point) - Drivers for Windows 98SE, 2000, ME & XP | 2
DWL-G650+ | D-Link AirPlusG+ 11/22/54M Wireless PCMCIA Card - 11/22/54Mbps Wireless LAN PCMCIA Card - IEEE 802.11b Standard & IEEE 802.11g Specification - 2.4GHz Frequency Range - Autosenses & Adjusts Speed to conditions for Maximum Performance - 64/128/256-Bit Wired Equivalent Privacy (WEP) Security Support - Support for IEEE 802.1x Security - Supports Peer-to-Peer Communication (No Access Point) or Infrastructure Mode (Access Point) - Drivers for Windows 98SE, 2000, ME & XP | 2
DWL-G650M | D-Link XtremeGTM 54/108M MIMO Wireless CardBus Card - Compatible with IEEE 802.11b/802.11g (DSSS) 2.4GHz Standard - Up to 108Mbps (Turbo mode) high-speed transmission - High performance MIMO design with multiple transmit/receive antennas - Autosenses & Adjusts Speed to conditions for Maximum Performance - 64 / 128-Bit Wired Equivalent Privacy (WEP) Security Support - IEEE 802.1x and WPA, WPA-PSK - Supports Peer-to-Peer Communication (No Access Point) or Infrastructure Mode (Access Point) - Drivers for Windows 98SE, 2000, ME & XP | 2
DWL-G700AP | D-Link 54M Wireless Access Point - Compatible with IEEE 802.11b/802.11g (DSSS) 2.4GHz Standard - 10/100Mbps Fast Ethernet Interface for connecting to Wired Network - 64/128-Bit Wired Equivalent Privacy (WEP) Security Support - Support WPA and WPA2 wireless security - Support NAT with VPN Passthrough - DHCP Server/Client - IEEE 802.1x authentication - 2dBi Gain detachable dipole antenna (RP-SMA plug connector) - 2dBi Gain internal antenna - Web-based Configuration & Management *** see "Antenna" section for available alternative antenna's *** | 2
DWL-G710 | D-Link 54M Wireless Range Extender - Compatible with IEEE 802.11b/802.11g (DSSS) 2.4GHz Standard - 10/100Mbps (Auto MDI/MDI-X) Interface for connecting to Ethernet network - 64/128-Bit Wired Equivalent Privacy (WEP) Security Support - WPA, WPA-PSK Security Support - Works with virtually any 802.11g wireless device - Wi-Fi WPA certification - Configuration via Web Browser | 2
DWL-G730AP | D-Link 54M Pocket Wireless Router/Acess Point - Compatible with IEEE 802.11b/802.11g (DSSS) 2.4GHz Standard - 10/100Mbps (Auto MDI/MDI-X) Interface for connecting to Ethernet network device - 64/128-Bit Wired Equivalent Privacy (WEP) Security Support - Wi-Fi WPA certification - Autosenses & Adjusts Speed to conditions for Maximum Performance - Supports Ad-Hoc and Infrastructure Mode - Configuration via Web Browser | 2
DWL-G810 | D-Link XtremeGTM 54/108M Ethernet to Wireless Bridge Adapter - Compatible with IEEE 802.11b/802.11g (DSSS) 2.4GHz Standard - Up to 108Mbps (Turbo mode) high-speed transmission - Suitable for any Ethernet Enabled device - e.g. Network Printers, Scanners, Internet Camera, Game Consoles & Set Top Boxes - 10/100Mbps (Auto MDI/MDI-X) Interface for connecting to Ethernet network device - 64/128-Bit Wired Equivalent Privacy (WEP) Security Support - Wi-Fi WPA certification - Autosenses & Adjusts Speed to conditions for Maximum Performance - Supports Ad-Hoc and Infrastructure Mode - 2dBi Gain detachable dipole antenna (RP-SMA plug connector) - Configuration via Web Browser | 2
DWL-M60AT | D-Link Indoor 6dBi Directional Patch Antenna - 80o Horizontal Spread & 80o Vertical Spread - Extend Wireless Range up to 0.5 KM - RP-SMA Female Connector - Suitable for DWL-510, DWL-520+, DWL-G520, DWL-700AP, DWL-900AP+, DWL-1000AP+, DWL-2000AP+, DWL-2100AP, DWL-3200AP, DI-514, DI-524, DI-524UP, DI-614+, DI-624, DI-624+, DI-714P+, DI-824VUP+ | 2
DWL-P100 | D-Link PoE Kit, support 5VDC non-PoE inbuilt device - Power over Ethernet Base & Terminal Unit - Provides power over UTP cable to wireless device - Suitable for all D-Link Wireless Access Points | 2
DWL-P50 | D-Link PoE Adapter, 5V/12VDC Power Output - IEEE 802.3af compliant - Switch Selected 5VDC/12VDC Dual Power Output - Provides power over UTP cable to wireless device | 2
DWL-R60AT | D-Link Indoor 6dBi Patch Antenna - 60o Horizontal Spread & 90o Vertical Spread - Extend Wireless Range 0.5 KM - RP-SMA Female Connector - Suitable for DWL-510, DWL-520+, DWL-G520, DWL-700AP, DWL-900AP+, DWL-1000AP+, DWL-2000AP+, DWL-2100AP, DWL-3200AP, DI-514, DI-524, DI-524UP, DI-614+, DI-624, DI-624+, DI-714P+, DI-824VUP+ | 2
DWS-1008 | D-Link AirPremier 8-Port Managed Wireless Switch w/ PoE - Provides Central Management for WLAN Infrastructure - Automatically Configures All Attached Access Points (DWL-8220AP) - Rogue AP Detection For Increased Wireless Security - 91.8W Power Budget (Up to 6 PoE ports, 15.3W per port) - Port Trunked Load-Shared, Redundant Links - Spanning Tree And Per-VLAN Spanning Tree (PVST+) - WiFi security 802.11i (WPA2), WPA-Enterprise, WPA-Personal - Supported Cryptography WEP and TKIP: RC4 40-bit and 104-bit SSL and TLS: RC4 128-bit and RSA 1024-bit and 2048-bit CCMP: AES 128-bit (FIPS-197) - IEEE 802.1x User Authentication - IP Multicast IGMPv1, IGMPv2 - Web management using HTTPS - Telnet server/client, SSHv2, SNMP - SSL, XML interface to Trapeze Networks RingMaster - Manages up to 12 DWL-8220AP Access Points (6 connected directly, 6 connected indirectly) | 2
DXS-3326GSR | D-Link xStack 24 Gigabit SFP L3+ Managed Switch, 4 Combo 1000BaseT/SFP, 2 10GbE Option - Including 20 SFP Mini-GBIC slots - Including 4 Combo 1000BaseT/Mini-GBIC SFP ports - IP routing supporting RIP-1, RIP-2, OSPF routing protocols, DVMRP, PIM Dense mode - Auto MDI/MDIX uplink for all twisted-pair ports - 4K 802.1Q VLANs, IGMP snooping, eight 802.1p Priority Queues, Port mirroring - Multi-layer ACL and DiffServ QoS - IEEE 802.1x port-based/MAC-based access control - 802.3ad Link Aggregation port trunks of up to 8 Gigabit ports - IEEE 802.3x flow control and Broadcast storm control - Per-port bandwidth control - Jumbo frame support - IEEE 802.1D compatible and 802.1w Rapid Spanning Tree - Single IP address management per stack - Supports SNMP v.1, v.2c, v.3, RMON, SYSlog - Web-based management, Telnet, CLI through console port - Redundant power supply support - 19-inch rackmount size - D-View Management software (DS-510S) included | LL
DXS-3350SR | D-Link xStack 48 1000BaseT L3+ Managed Switch, 4 Combo 1000BaseT/SFP, 2 10GbE Option - Including 44 1000BaseT Gigabit ports - Including 4 Combo 1000BaseT/Mini-GBIC SFP ports - IP routing supporting RIP-1, RIP-2, OSPF routing protocols, DVMRP, PIM Dense mode - Auto MDI/MDIX uplink for all twisted-pair ports - 4K 802.1Q VLANs, IGMP snooping, eight 802.1p Priority Queues, Port mirroring - Multi-layer ACL and DiffServ QoS - IEEE 802.1x port-based/MAC-based access control - 802.3ad Link Aggregation port trunks of up to 8 Gigabit ports - IEEE 802.3x flow control and Broadcast storm control - Per-port bandwidth control - Jumbo frame support - IEEE 802.1D compatible and 802.1w Rapid Spanning Tree - Single IP address management per stack - Supports SNMP v.1, v.2c, v.3, RMON, SYSlog - Web-based management, Telnet, CLI through console port - Redundant power supply support - 19-inch rackmount size - D-View Management software (DS-510S) included | LL
ECB-ANT240500 | Spare Cable for ANT24-0500 - 3m Length Cable with N-Male to RP SMA-Female Special Note: Also suitable for ANT24-0801/ ANT24-1500/ ANT24-2100 | 2
ECB-ANT240800 | Spare Cable for ANT24-0800 - 50cm Length Cable with N-Male to RP SMA-Female Special Note: Also suitable for ANT24-1201/ 1400/ 1800/ 1801 | 2
ECB-ANT241200 | Spare Cable for ANT24-1200 - 3m Length Cable with SMA-Male to RP SMA-Female | 2